## Dome 1
Method : Zonal Statistics Tool
Name | FID | Image** on arcgis | Image** on file | Longitude (Decimal Degrees) | Longitude (Degrees,Minute,Seconds) | Latitiude (Decimal Degrees) | Latitude (Degrees,Minute,Seconds) | Perimeter (km) | Surface_Area_of_Dome (m^2) | Min_Elevation | Max_Elevation | Range_of_Elevation | Mean_Elevation | Diameter* (km) using 5 lines | Diameter **(km) using max and min | Diameter***(km) assuming circle | Diameter****(km) average of previous
Dome 1 | 2 |  |  | 87.5911 | 87° 35' 28" | 14.2457 | 14° 14' 45" | 29.9164 | 64.5271 | -238.6384 | 197.1424 | 435.7807 | 21.4919 | 9.3873 | 9.1225 | 9.0641 | 9.1913
Method: Profile Mapping with Excel Analysis
Slope of Profiles
[8 empty] | A-A' | 0.002
[8 empty] | B-B' | -0.0594
X | A-A' |  | X | B-B' |  |  |  |  | Average Height for A-A' |  | X Values | Equation Values | New Y Values A |  | X Values | Equation Values B | New Y Values B
0 | -162.5116 |  | 0 | 154.6935 |  |  |  |  | 92.9259 |  | A37 | -67.8075 | -0.14404 |  | D41 | 44.1176 | 0.18267
183.0474 | -154.1922 |  | 184.6261 | 170.2746 |  |  |  |  | Average Height for B-B' |  | A38 | -67.4415 | 11.0506 |  | D42 | 38.6373 | 10.9911
366.091 | -149.2544 |  | 369.2475 | 196.2733 |  |  |  |  | 71.0892 |  | A39 | -67.0756 | 29.4456 |  | D43 | 33.1571 | 26.1587
549.1307 | -147.5797 |  | 553.8642 | 237.9847 |  |  |  |  | Average Height for Both Profiles |  | A40 | -66.7096 | 50.626 |  | D44 | 27.6771 | 41.0658
732.1666 | -145.0756 |  | 738.4761 | 268.4683 |  |  |  |  | 82.0076 |  | A41 | -66.3437 | 73.6292 |  | D45 | 22.1972 | 53.0205
915.1988 | -140.8787 |  | 923.0833 | 279.5134 | [6 empty] | A42 | -65.9777 | 94.7072 |  | D46 | 16.7174 | 65.8663
1098.227 | -132.5754 |  | 1107.6858 | 290.2865 |  |  |  |  | Average Height for A-A' after background subtraction |  | A43 | -65.6118 | 113.2682 |  | D47 | 11.2378 | 81.0628
1281.2515 | -121.9562 |  | 1292.2836 | 289.3801 | [6 empty] | A44 | -65.2459 | 130.4383 |  | D48 | 5.7583 | 97.674
1464.2722 | -109.863 |  | 1476.8766 | 281.2983 |  |  |  |  | Average Height for A-A' |  | A45 | -64.88 | 148.521 |  | D49 | 0.27895 | 117.1117
1647.2891 | -96.9803 |  | 1661.465 | 273.9979 |  |  |  |  | 160.5315 |  | A46 | -64.5141 | 165.3185 |  | D50 | -5.2003 | 140.341
1830.3021 | -83.4538 |  | 1846.0486 | 266.6322 |  |  |  |  | Average Height for B-B' |  | A47 | -64.1482 | 176.6355 |  | D51 | -10.6793 | 162.435
2013.3114 | -69.0557 |  | 2030.6276 | 256.7021 |  |  |  |  | 150.2332 |  | A48 | -63.7823 | 183.8794 |  | D52 | -16.1583 | 171.3761
2196.3168 | -55.5489 |  | 2215.2018 | 242.0386 |  |  |  |  | Average height for Both Profiles |  | A49 | -63.4165 | 193.1825 |  | D53 | -21.6371 | 173.1531
2379.3185 | -45.9578 |  | 2399.7713 | 221.8495 |  |  |  |  | 155.3824 |  | A50 | -63.0506 | 204.1575 |  | D54 | -27.1157 | 181.9613
2562.3163 | -43.7559 |  | 2584.3361 | 197.7277 | [6 empty] | A51 | -62.6847 | 215.8064 |  | D55 | -32.5942 | 202.0217
2745.3104 | -50.2789 |  | 2768.8963 | 173.004 | [6 empty] | A52 | -62.3189 | 225.1998 |  | D56 | -38.0726 | 222.5438
2928.3006 | -61.8374 |  | 2953.4517 | 143.0632 | [6 empty] | A53 | -61.953 | 231.2174 |  | D57 | -43.5509 | 232.3742
3111.2871 | -69.0763 |  | 3138.0024 | 112.3536 | [6 empty] | A54 | -61.5872 | 236.2279 |  | D58 | -49.029 | 234.9651
3294.2698 | -67.9515 |  | 3322.5485 | 83.4101 | [6 empty] | A55 | -61.2214 | 241.7517 |  | D59 | -54.5069 | 237.1895
3477.2487 | -56.3909 |  | 3507.0898 | 65.4514 | [6 empty] | A56 | -60.8556 | 248.1744 |  | D60 | -59.9848 | 236.1226
3660.2238 | -37.63 |  | 3691.6265 | 52.179 | [6 empty] | A57 | -60.4897 | 254.0022 |  | D61 | -65.4625 | 236.3598
3843.1951 | -16.0836 |  | 3876.1584 | 44.2164 | [6 empty] | A58 | -60.1239 | 254.2868 |  | D62 | -70.94 | 241.3638
4026.1626 | 7.2855 |  | 4060.6857 | 44.3003 | [6 empty] | A59 | -59.7581 | 251.7655 |  | D63 | -76.4174 | 243.2731
4209.1264 | 28.7295 |  | 4245.2083 | 49.6284 | [6 empty] | A60 | -59.3923 | 248.0319 |  | D64 | -81.8947 | 239.0064
4392.0863 | 47.6564 |  | 4429.7263 | 59.3158 | [6 empty] | A61 | -59.0266 | 241.8636 |  | D65 | -87.3719 | 231.1857
4575.0425 | 65.1924 |  | 4614.2395 | 68.7429 | [6 empty] | A62 | -58.6608 | 233.0062 |  | D66 | -92.8489 | 225.4769
4757.995 | 83.641 |  | 4798.7481 | 75.2177 | [6 empty] | A63 | -58.295 | 223.7855 |  | D67 | -98.3257 | 221.6067
4940.9436 | 100.8044 |  | 4983.252 | 82.5837 | [6 empty] | A64 | -57.9292 | 213.4171 |  | D68 | -103.8025 | 220.8836
5123.8885 | 112.4873 |  | 5167.7512 | 92.3006 | [6 empty] | A65 | -57.5635 | 203.9999 |  | D69 | -109.279 | 218.5587
5306.8296 | 120.0971 |  | 5352.2458 | 103.4323 | [6 empty] | A66 | -57.1977 | 193.1412 |  | D70 | -114.7555 | 212.1931
5489.767 | 129.766 |  | 5536.7357 | 117.3907 | [6 empty] | A67 | -56.832 | 181.0548 |  | D71 | -120.2318 | 202.3214
5672.7006 | 141.1069 |  | 5721.2209 | 135.1407 | [6 empty] | A68 | -56.4663 | 168.9536 |  | D72 | -125.708 | 194.7936
5855.6304 | 153.1217 |  | 5905.7015 | 151.7557 | [6 empty] | A69 | -56.1005 | 157.8361 |  | D73 | -131.184 | 188.7742
6038.5564 | 162.8809 |  | 6090.1774 | 155.2178 | [6 empty] | A70 | -55.7348 | 150.6182 |  | D74 | -136.6599 | 181.9059
6221.4787 | 169.2644 |  | 6274.6486 | 151.516 | [6 empty] | A71 | -55.3691 | 143.803 |  | D75 | -142.1357 | 172.4918
6404.3973 | 174.6407 |  | 6459.1152 | 154.8456 | [6 empty] | A72 | -55.0034 | 133.5621 |  | D76 | -147.6113 | 162.4759
6587.3121 | 180.5303 |  | 6643.5772 | 169.4275 | [6 empty] | A73 | -54.6377 | 113.0824 |  | D77 | -153.0868 | 150.4126
6770.2231 | 187.3188 |  | 6828.0345 | 184.4712 | [6 empty] | A74 | -54.272 | 90.6751 |  | D78 | -158.5622 | 136.4762
6953.1304 | 193.5125 |  | 7012.4871 | 188.8233 | [6 empty] | A75 | -53.9064 | 68.2887 |  | D79 | -164.0374 | 122.0001
7136.034 | 194.1629 |  | 7196.9351 | 185.9361 | [6 empty] | A76 | -53.5407 | 47.2621 |  | D80 | -169.5125 | 109.0315
7318.9338 | 192.0074 |  | 7381.3785 | 182.6826 | [6 empty] | A77 | -53.175 | 26.4524 |  | D81 | -174.9875 | 95.5873
7501.8298 | 188.6396 |  | 7565.8172 | 176.1378 | [6 empty] | A78 | -52.8094 | 9.667 |  | D82 | -180.4623 | 81.3185
7684.7221 | 182.837 |  | 7750.2512 | 170.8973 | [6 empty] | A79 | -52.4437 | -0.48089 |  | D83 | -185.9369 | 67.7193
7867.6107 | 174.3454 |  | 7934.6807 | 170.4238 | [10 empty] | D84 | -191.4115 | 47.1743
8050.4955 | 165.4905 |  | 8119.1055 | 166.8557 | [10 empty] | D85 | -196.8859 | 20.1773
8233.3766 | 155.4879 |  | 8303.5256 | 157.1117 | [10 empty] | D86 | -202.3602 | 0.54156
8416.254 | 146.4364 |  | 8487.9412 | 143.8138
8599.1277 | 135.9435 |  | 8672.3521 | 132.628
8781.9976 | 124.2228 |  | 8856.7583 | 123.281
8964.8637 | 112.4873 |  | 9041.16 | 117.0811
9147.7262 | 101.7356 |  | 9225.557 | 109.2797
9330.5849 | 94.8834 |  | 9409.9494 | 97.4376
9513.4399 | 88.4339 |  | 9594.3372 | 82.0896
9696.2912 | 78.5587 |  | 9778.7203 | 69.0856
9879.1388 | 58.4447 |  | 9963.0989 | 57.5902
10061.9827 | 36.4031 |  | 10147.4728 | 45.246
10244.8228 | 14.3823 |  | 10331.8422 | 30.3561
10427.6592 | -6.2786 |  | 10516.2069 | 14.8646
10610.492 | -26.7226 |  | 10700.567 | -2.6742
10793.321 | -43.1424 |  | 10884.9225 | -22.086
10976.1463 | -52.9246 |  | 11069.2734 | -42.0373
11158.9679 | -57.0798 |  | 11253.6198 | -60.481
11341.7858 | -55.2189 |  | 11437.9615 | -79.4002
11524.6 | -53.4196 |  | 11622.2986 | -99.1438
11707.4105 | -47.9736 |  | 11806.6311 | -118.2176
11890.2174 | -37.455 |  | 11990.9591 | -144.2372
12073.0205 | -26.2127 |  | 12175.2824 | -176.7086
12255.8199 | -15.0655 |  | 12359.6012 | -201.8186
12438.6157 | -1.7485 |  | 12543.9154 | -212.1357
12621.4077 | 11.8182 |  | 12728.225 | -225.3661
12804.1961 | 25.003 |  | 12912.53 | -246.6608
12986.9808 | 35.3126 |  | 13096.8304 | -266.3115
13169.7618 | 40.8608 |  | 13281.1263 | -277.7792
13352.5392 | 45.0944 |  | 13465.4176 | -290.8145
13535.3128 | 48.4796 |  | 13649.7043 | -305.8297
13718.0828 | 53.7112 |  | 13833.9865 | -319.0502
13900.8491 | 68.5399 |  | 14018.2641 | -329.3579
14083.6117 | 90.9625 |  | 14202.5371 | -336.4572
14266.3707 | 109.9615 |  | 14386.8056 | -342.0453
14449.126 | 118.5987 |  | 14571.0695 | -343.4369
14631.8777 | 120.4263 |  | 14755.3288 | -340.3048
14814.6256 | 107.8121 |  | 14939.5836 | -351.4612
14997.37 | 82.5047 |  | 15123.8338 | -363.7658
15180.1106 | 51.1514
15362.8476 | 34.4827
15545.581 | 30.3994
B
B'
A
A'

## Dome 2
Method : Zonal Statistics Tool
Name | FID | Image** on arcgis | Image** on file | Longitude (Decimal Degrees) | Longitude (Degrees,Minute,Seconds) | Latitude (Decimal Degrees) | Latitude (Degrees,Minute,Seconds) | Perimeter (km) | Surface_Area_of_Dome (m^2) | Min_Elevation | Max_Elevation | Range_of_Elevation | Mean_Elevation | Diameter* (km) using 5 lines | Diameter **(km) using max and min | Diameter***(km) assuming circle | Diameter****(km) average of previous
Dome 2 | 7 |  |  | 84.8714 | 84° 52' 17" | 7.0799 | 7° 4' 48" | 19.7417 | 28.3643 | -142.6388 | 144.2729 | 286.9117 | 8.0155 | 6.1605 | 5.9299 | 6.0095 | 6.0333
Method: Sarah A Fagents, Averaging of dome heights by eye. " A little subjective, but more or less reproducible"
Diameter (km) | Height (m) |  | Avg. Diameter (km) | Height (m)
5.7 | 80 | Fagents 2003 Dome 5 in Table 2 | 5.67 | 92 | Fagents 1998 (26f)
Method: Profile Mapping with Excel Analysis
Slope of Profiles
[12 empty] | A-A' | 0.021
[12 empty] | B-B' | 0.0297
[11 empty] | X_Value | Equation_Values_A_Profile | New_Y_Values |  | X_Value | Equation_Values_B_Profile | New_Y_Values
X | A_A' |  | X | B-B' |  |  |  |  | Average Height for A-A' |  | A32 | -133.9496 | 0.037358 |  | D30 | -107.2013 | 0.015692
0 | -157.0395 |  | 0 | -105.3827 |  |  |  |  | 12.0133 |  | A33 | -130.1849 | -0.59064 |  | D31 | -101.8016 | 1.2285
179.2538 | -156.5508 |  | 181.8149 | -106.1004 |  |  |  |  | Average Height for B-B' |  | A34 | -126.4201 | 3.7548 |  | D32 | -96.4019 | 8.2026
358.5096 | -159.6423 |  | 363.6289 | -105.9382 |  |  |  |  | 35.7584 |  | A35 | -122.6553 | 10.7148 |  | D33 | -91.0023 | 18.2976
537.7673 | -166.7539 |  | 545.4419 | -105.4285 |  |  |  |  | Average Height for Both Profiles |  | A36 | -118.8905 | 22.3369 |  | D34 | -85.6027 | 27.3454
717.027 | -164.6359 |  | 727.2538 | -105.7905 |  |  |  |  | 23.8858 |  | A37 | -115.1257 | 31.7793 |  | D35 | -80.2031 | 33.6167
896.2886 | -155.6626 |  | 909.0648 | -107.8522 | [6 empty] | A38 | -111.3608 | 40.7908 |  | D36 | -74.8035 | 40.7839
1075.5521 | -143.2965 |  | 1090.8748 | -108.8303 |  |  |  |  | Average Height for A-A' after background subtraction |  | A39 | -107.5958 | 49.0173 |  | D37 | -69.404 | 48.0518
1254.8176 | -136.6441 |  | 1272.6838 | -107.1856 | [6 empty] | A40 | -103.8308 | 58.7645 |  | D38 | -64.0045 | 55.68
1434.085 | -134.3428 |  | 1454.4918 | -100.5731 |  |  |  |  | Average Height for A-A' |  | A41 | -100.0658 | 73.9735 |  | D39 | -58.6051 | 64.8704
1613.3544 | -133.9122 |  | 1636.2988 | -88.1993 |  |  |  |  | 78.3851 |  | A42 | -96.3007 | 91.8 |  | D40 | -53.2056 | 73.4849
1792.6257 | -130.7755 |  | 1818.1048 | -72.7047 |  |  |  |  | Average Height for B-B' |  | A43 | -92.5356 | 106.4868 |  | D41 | -47.8062 | 79.4949
1971.899 | -122.6653 |  | 1999.9098 | -58.2573 |  |  |  |  | 46.744 |  | A44 | -88.7705 | 114.8903 |  | D42 | -42.4069 | 82.9327
2151.1742 | -111.9405 |  | 2181.7138 | -46.5864 |  |  |  |  | Average height for Both Profiles |  | A45 | -85.0053 | 118.6512 |  | D43 | -37.0075 | 83.4237
2330.4514 | -96.5536 |  | 2363.5169 | -34.0196 |  |  |  |  | 62.5645 |  | A46 | -81.24 | 123.2487 |  | D44 | -31.6082 | 82.2888
2509.7306 | -83.3464 |  | 2545.3189 | -21.3522 | [6 empty] | A47 | -77.4748 | 128.296 |  | D45 | -26.2089 | 78.3484
2689.0117 | -70.57 |  | 2727.12 | -8.3245 | [6 empty] | A48 | -73.7095 | 133.1208 |  | D46 | -20.8097 | 75.3376
2868.2947 | -58.5785 |  | 2908.92 | 6.2653 | [6 empty] | A49 | -69.9441 | 138.7824 |  | D47 | -15.4104 | 73.4123
3047.5798 | -45.0663 |  | 3090.7191 | 20.2793 | [6 empty] | A50 | -66.1787 | 141.7962 |  | D48 | -10.0112 | 71.7454
3226.8667 | -26.0923 |  | 3272.5172 | 31.6887 | [6 empty] | A51 | -62.4133 | 141.4218 |  | D49 | -4.6121 | 67.7577
3406.1557 | -4.5007 |  | 3454.3143 | 40.5258 | [6 empty] | A52 | -58.6478 | 140.4995 |  | D50 | 0.78707 | 64.96
3585.4466 | 13.9512 |  | 3636.1104 | 46.4162 | [6 empty] | A53 | -54.8822 | 137.2242 |  | D51 | 6.1862 | 65.8636
3764.7395 | 26.1198 |  | 3817.9055 | 50.6806 | [6 empty] | A54 | -51.1167 | 132.6008 |  | D52 | 11.5853 | 66.3072
3944.0344 | 33.6459 |  | 3999.6996 | 52.1395 | [6 empty] | A55 | -47.3511 | 128.9679 |  | D53 | 16.9843 | 65.6943
4123.3312 | 42.0087 |  | 4181.4928 | 54.5279 | [6 empty] | A56 | -43.5854 | 126.4839 |  | D54 | 22.3833 | 61.726
4302.63 | 50.8212 |  | 4363.2849 | 58.0019 | [6 empty] | A57 | -39.8197 | 122.2874 |  | D55 | 27.7823 | 57.1088
4481.9308 | 59.4113 |  | 4545.0761 | 61.7342 | [6 empty] | A58 | -36.054 | 113.9176 |  | D56 | 33.1813 | 49.5903
4661.2336 | 68.8383 |  | 4726.8663 | 63.1456 | [6 empty] | A59 | -32.2882 | 104.4808 |  | D57 | 38.5802 | 39.4992
4840.5384 | 75.6175 |  | 4908.6554 | 65.7471 | [6 empty] | A60 | -28.5224 | 92.9734 |  | D58 | 43.9791 | 31.4528
5019.8451 | 79.0085 |  | 5090.4436 | 72.0498 | [6 empty] | A61 | -24.7565 | 79.9664 |  | D59 | 49.378 | 26.1392
5199.1538 | 81.8517 |  | 5272.2309 | 77.8925 | [6 empty] | A62 | -20.9906 | 64.6211 |  | D60 | 54.7768 | 20.5116
5378.4645 | 82.342 |  | 5454.0171 | 82.6786 | [6 empty] | A63 | -17.2247 | 45.999 |  | D61 | 60.1757 | 13.68
5557.7772 | 81.4841 |  | 5635.8023 | 84.1093 | [6 empty] | A64 | -13.4587 | 29.729 |  | D62 | 65.5745 | 7.1058
5737.0919 | 81.6168 |  | 5817.5866 | 84.8911 | [6 empty] | A65 | -9.6927 | 16.5045 |  | D63 | 70.9732 | -0.27401
5916.4086 | 82.8985 |  | 5999.3699 | 82.7716 | [6 empty] | A66 | -5.9266 | 11.6456 |  | D64 | 76.3719 | -9.9085
6095.7273 | 82.4677 |  | 6181.1522 | 78.0794 | [6 empty] | A67 | -2.1605 | 12.2181 |  | D65 | 81.7706 | -18.2598
6275.048 | 77.8636 |  | 6362.9335 | 75.4319 | [6 empty] | A68 | 1.6057 | 10.255 |  | D66 | 87.1693 | -19.7631
6454.3706 | 72.1926 |  | 6544.7138 | 75.5172 | [6 empty] | A69 | 5.3719 | 0.21014 |  | D67 | 92.568 | -13.3135
6633.6953 | 64.451 |  | 6726.4931 | 75.2884 | [10 empty] | D68 | 97.9666 | 0.081336
6813.022 | 55.2099 |  | 6908.2715 | 73.8557
6992.3506 | 43.6305 |  | 7090.0488 | 72.6803
7171.6813 | 28.7743 |  | 7271.8252 | 70.6992
7351.014 | 16.2703 |  | 7453.6006 | 66.4634
7530.3487 | 6.8118 |  | 7635.375 | 63.5108
7709.6854 | 5.719 |  | 7817.1485 | 67.4062
7889.0241 | 10.0576 |  | 7998.9209 | 79.2545
8068.3648 | 11.8607 |  | 8180.6924 | 98.0479
8247.7076 | 5.582 |  | 8362.4629 | 120.9712
8427.0524 | -2.8836 |  | 8544.2324 | 144.6461
8606.3991 | -5.1233 |  | 8726.0009 | 167.3919
8785.7479 | 3.4766 |  | 8907.7685 | 186.7517
8965.0988 | 25.3012 |  | 9089.535 | 200.5779
9144.4516 | 51.8493 |  | 9271.3006 | 208.6139
9323.8065 | 76.373 |  | 9453.0652 | 218.1609
9503.1634 | 93.3666 |  | 9634.8288 | 228.9375
9682.5224 | 108.6542 |  | 9816.5915 | 231.8275
9861.8833 | 123.3647 |  | 9998.3532 | 214.7065
10041.2464 | 142.6254 |  | 10180.1138 | 186.3628
10220.6114 | 150.1228 |  | 10361.8736 | 174.1153
|  |  | 10543.6323 | 174.3152
|  |  | 10725.39 | 174.0018
|  |  | 10907.1468 | 165.4982

## Dome 3
Method : Zonal Statistics Tool
Name | FID | Image** on arcgis | Image** on file | Longitude | Longitude (Degrees,Minute,Seconds) | Latitude (Decimal Degrees) | Latitude (Degrees,Minute,Seconds) | Perimeter (km) | Surface_Area_of_Dome (m^2) | Min_Elevation | Max_Elevation | Range_of_Elevation | Mean_Elevation | Diameter* (km) using 5 lines | Diameter **(km) using max and min | Diameter***(km) assuming circle | Diameter****(km) average of previous
Dome 3 | 8 |  |  | 85.0206 | 85° 1' 14" | 6.5927 | 6° 35' 34" | 18.2584 | 22.1123 | -79.4766 | 181.3447 | 260.8213 | 72.7712 | 5.3827 | 5.6925 | 5.3061 | 5.4604
Method: Sarah A Fagents, Averaging of dome heights by eye. " A little subjective, but more or less reproducible"
Diameter (km) | Height (m) |  | Diameter (km) | Height (m)
4.6 | 75 | Fagents 2003 Dome 3 in Table 2 | 4.56 | 98 | Fagents 1998 (26d)
Method: Profile Mapping with Excel Analysis
Slope of Profiles
[10 empty] | A-A' | 0.0166
[10 empty] | B-B' | 0.0344
X | A-A' |  | X | B-B' |  |  |  | Average Height for A-A' |  | X_Values | Equation_Y_Values_A-A' | New_Y_Values |  | X_Values | Equation_Y_Values_B-B' | New_Y_Values
0 | -96.0295 |  | 0 | -28.2334 |  |  |  | 64.1344 |  | A25 | -83.2613 | 0.011984 |  | D29 | -28.42 | 0.012856
179.7495 | -92.4805 |  | 177.0864 | -22.1137 |  |  |  | Average Height for B-B' |  | A26 | -80.2774 | 15.2159 |  | D30 | -22.3284 | 1.2019
359.501 | -83.2493 |  | 354.1716 | -19.8523 |  |  |  | 99.4184 |  | A27 | -77.2934 | 32.999 |  | D31 | -16.2369 | 6.4636
539.2543 | -65.0615 |  | 531.2557 | -22.0812 |  |  |  | Average Height for Both Profiles |  | A28 | -74.3095 | 44.5254 |  | D32 | -10.1455 | 15.7522
719.0095 | -44.2944 |  | 708.3387 | -27.2797 |  |  |  | 81.7764 |  | A29 | -71.3255 | 53.7026 |  | D33 | -4.054 | 30.9144
898.7665 | -29.7841 |  | 885.4205 | -31.2023 | [5 empty] | A30 | -68.3414 | 65.5719 |  | D34 | 2.0374 | 49.4138
1078.5255 | -17.6229 |  | 1062.5013 | -28.4071 |  |  |  | Average Height for A-A' after background subtraction |  | A31 | -65.3574 | 80.1427 |  | D35 | 8.1287 | 64.2268
1258.2863 | -2.7695 |  | 1239.5809 | -21.1265 | [5 empty] | A32 | -62.3733 | 97.2844 |  | D36 | 14.22 | 73.0805
1438.0491 | 14.7853 |  | 1416.6594 | -9.7733 |  |  |  | Average Height for A-A' |  | A33 | -59.3892 | 115.0362 |  | D37 | 20.3113 | 79.6783
1617.8137 | 34.9111 |  | 1593.7368 | 5.6067 |  |  |  | 89.2017 |  | A34 | -56.405 | 130.7961 |  | D38 | 26.4025 | 87.9221
1797.5802 | 55.647 |  | 1770.813 | 26.8604 |  |  |  | Average Height for B-B' |  | A35 | -53.4208 | 140.3193 |  | D39 | 32.4937 | 92.7278
1977.3487 | 74.3911 |  | 1947.8882 | 51.4512 |  |  |  | 57.7889 |  | A36 | -50.4366 | 145.3163 |  | D40 | 38.5849 | 98.2725
2157.119 | 86.8985 |  | 2124.9622 | 72.3555 |  |  |  | Average height for Both Profiles |  | A37 | -47.4524 | 143.0458 |  | D41 | 44.676 | 101.557
2336.8912 | 94.8797 |  | 2302.0352 | 87.3005 |  |  |  | 73.4953 |  | A38 | -44.4681 | 140.4981 |  | D42 | 50.7671 | 100.342
2516.6653 | 95.5934 |  | 2479.107 | 99.9896 | [5 empty] | A39 | -41.4838 | 142.8563 |  | D43 | 56.8581 | 102.2898
2696.4413 | 96.03 |  | 2656.1777 | 114.3246 | [5 empty] | A40 | -38.4994 | 151.4868 |  | D44 | 62.9491 | 108.8932
2876.2192 | 101.3725 |  | 2833.2473 | 125.2215 | [5 empty] | A41 | -35.515 | 160.7416 |  | D45 | 69.0401 | 108.9603
3055.999 | 112.9874 |  | 3010.3158 | 136.8574 | [5 empty] | A42 | -32.5306 | 160.9648 |  | D46 | 75.131 | 94.4409
3235.7807 | 125.2266 |  | 3187.3832 | 146.233 | [5 empty] | A43 | -29.5462 | 156.7115 |  | D47 | 81.2219 | 71.4337
3415.5644 | 128.4342 |  | 3364.4495 | 151.1091 | [5 empty] | A44 | -26.5617 | 154.5241 |  | D48 | 87.3128 | 48.5537
3595.3499 | 127.1653 |  | 3541.5147 | 159.1479 | [5 empty] | A45 | -23.5772 | 150.7672 |  | D49 | 93.4036 | 29.1161
3775.1373 | 127.9624 |  | 3718.5789 | 171.8423 | [5 empty] | A46 | -20.5927 | 140.5873 |  | D50 | 99.4944 | 15.5232
3954.9267 | 127.19 |  | 3895.6419 | 178.0004 | [5 empty] | A47 | -17.6081 | 130.9383 |  | D51 | 105.5851 | 6.0956
4134.7179 | 119.9946 |  | 4072.7038 | 169.5719 | [5 empty] | A48 | -14.6235 | 120.8314 |  | D52 | 111.6758 | 0.060598
4314.5111 | 113.3302 |  | 4249.7646 | 152.6556 | [5 empty] | A49 | -11.6389 | 115.5133
4494.3062 | 106.2079 |  | 4426.8243 | 135.8665 | [5 empty] | A50 | -8.6542 | 109.4775
4674.1032 | 103.8744 |  | 4603.883 | 122.5197 | [5 empty] | A51 | -5.6695 | 99.2328
4853.9021 | 100.8233 |  | 4780.9405 | 115.0176 | [5 empty] | A52 | -2.6848 | 90.1581
5033.703 | 93.5633 |  | 4957.997 | 111.6807 | [5 empty] | A53 | 0.29995 | 84.8948
5213.5057 | 87.4733 |  | 5135.0524 | 111.7364 | [5 empty] | A54 | 3.2847 | 80.2203
5393.3104 | 85.1948 |  | 5312.1067 | 110.936 | [5 empty] | A55 | 6.2696 | 79.4112
5573.117 | 83.505 |  | 5489.1599 | 109.0775 | [5 empty] | A56 | 9.2544 | 72.2336
5752.9256 | 85.6808 |  | 5666.212 | 109.8162 | [5 empty] | A57 | 12.2393 | 57.1908
5932.736 | 81.488 |  | 5843.2631 | 113.231 | [5 empty] | A58 | 15.2242 | 38.2222
6112.5484 | 69.4301 |  | 6020.3131 | 118.8529 | [5 empty] | A59 | 18.2092 | 25.3965
6292.3627 | 53.4464 |  | 6197.362 | 120.9237 | [5 empty] | A60 | 21.1942 | 18.9509
6472.1789 | 43.6057 |  | 6374.4098 | 118.975 | [5 empty] | A61 | 24.1792 | 13.3965
6651.9971 | 40.1451 |  | 6551.4566 | 116.2979 | [5 empty] | A62 | 27.1642 | 6.8391
6831.8172 | 37.5757 | [8 empty] | A63 | 30.1493 | 1.81
7011.6393 | 34.0033 | [8 empty] | A64 | 33.1344 | 0.2458
7191.4633 | 31.9593
7371.2892 | 33.3802
7551.117 | 36.365
7730.9468 | 41.759
A
A'
B
B'

## Dome 4
Name | FID | Image** on arcgis | Image** on file | Longitude | Longitude (Degrees,Minute,Seconds) | Latitude (Decimal Degrees) | Latitude (Degrees,Minute,Seconds) | Perimeter (km) | Surface_Area_of_Dome (m^2) | Min_Elevation | Max_Elevation | Range_of_Elevation | Mean_Elevation | Diameter* (km) using 5 lines | Diameter **(km) using max and min | Diameter***(km) assuming circle | Diameter****(km) average of previous
Dome 4 | 9 |  |  | 85.2621 | 85° 15' 44" | 6.9616 | 6° 57' 42" | 22.5132 | 36.2945 | 9.3536 | 270.2482 | 260.8946 | 149.7325 | 7.0205 | 7.1517 | 6.7979 | 6.9901
Method: Sarah A Fagents, Averaging of dome heights by eye. " A little subjective, but more or less reproducible"
Diameter (km) | Height (m) |  | Diameter (km) | Height (m)
5.1 | 70 | Fagents (2003) Dome 4 in Table 2 | 5.13 | 80 | Fagents 1998 (26e)
Method: Profile Mapping with Excel Analysis
Slope of Profiles
[10 empty] | A-A' | -0.0033
[10 empty] | B-B' | 0.0292
X | A-A' |  | X | B-B'' |  |  |  |  | Average Height for A-A' |  | X_Values | Equation_Values_A_Profile | New_Y_Values |  | X_Values | Equation_Values_B_Profile | New_Y_Values
0 | 202.5109 |  | 0 | 64.9138 |  |  |  |  | 173.4524 |  | A30 | 123.5723 | -0.0076936 |  | D30 | 0.29859 | 0.018907
181.2916 | 193.6761 |  | 178.3047 | 56.8222 |  |  |  |  | Average Height for B-B' |  | A31 | 122.9741 | 4.421 |  | D31 | 5.5055 | 0.23474
362.5813 | 179.1078 |  | 356.6112 | 50.2334 |  |  |  |  | 178.4081 |  | A32 | 122.3759 | 21.4653 |  | D32 | 10.7124 | 7.462
543.8691 | 163.2374 |  | 534.9196 | 38.4533 |  |  |  |  | Average Height for Both Profiles |  | A33 | 121.7777 | 41.9181 |  | D33 | 15.9194 | 17.9962
725.1551 | 154.542 |  | 713.2297 | 39.2249 |  |  |  |  | 175.9303 |  | A34 | 121.1795 | 57.9104 |  | D34 | 21.1264 | 29.3042
906.4393 | 145.9567 |  | 891.5417 | 38.0828 | [6 empty] | A35 | 120.5813 | 67.8107 |  | D35 | 26.3335 | 39.7286
1087.7215 | 131.79 |  | 1069.8554 | 19.5391 |  |  |  |  | Average Height for A-A' after background subtraction |  | A36 | 119.9831 | 72.682 |  | D36 | 31.5406 | 51.8319
1269.0019 | 123.5646 |  | 1248.171 | 0.3175 | [6 empty] | A37 | 119.3849 | 74.6362 |  | D37 | 36.7478 | 61.3618
1450.2805 | 127.3951 |  | 1426.4884 | 5.7402 |  |  |  |  | Average Height for A-A' |  | A38 | 118.7867 | 79.992 |  | D38 | 41.955 | 70.6964
1631.5572 | 143.8412 |  | 1604.8076 | 18.1744 |  |  |  |  | 88.6205 |  | A39 | 118.1885 | 88.6205 |  | D39 | 47.1623 | 83.194
1812.832 | 163.6958 |  | 1783.1286 | 33.9156 |  |  |  |  | Average Height for B-B' |  | A40 | 117.5904 | 99.6202 |  | D40 | 52.3697 | 93.3241
1994.105 | 179.0899 |  | 1961.4515 | 50.4306 |  |  |  |  | 86.9787 |  | A41 | 116.9922 | 112.4134 |  | D41 | 57.5771 | 105.5252
2175.3762 | 188.392 |  | 2139.7762 | 66.0621 |  |  |  |  | Average height for Both Profiles |  | A42 | 116.3941 | 122.1093 |  | D42 | 62.7845 | 113.8501
2356.6455 | 192.6651 |  | 2318.1027 | 83.3725 |  |  |  |  | 87.7996 |  | A43 | 115.7959 | 125.2575 |  | D43 | 67.992 | 123.5637
2537.9129 | 194.0211 |  | 2496.431 | 98.1096 | [6 empty] | A44 | 115.1978 | 124.8451 |  | D44 | 73.1996 | 134.9097
2719.1785 | 198.7787 |  | 2674.7612 | 112.6514 | [6 empty] | A45 | 114.5996 | 127.7328 |  | D45 | 78.4072 | 141.9219
2900.4423 | 206.809 |  | 2853.0932 | 130.3563 | [6 empty] | A46 | 114.0015 | 133.5863 |  | D46 | 83.6149 | 145.0964
3081.7042 | 217.2106 |  | 3031.427 | 145.6938 | [6 empty] | A47 | 113.4034 | 136.3971 |  | D47 | 88.8226 | 149.0567
3262.9643 | 229.4056 |  | 3209.7627 | 163.1023 | [6 empty] | A48 | 112.8053 | 124.8768 |  | D48 | 94.0304 | 147.706
3444.2225 | 238.5034 |  | 3388.1001 | 176.6346 | [6 empty] | A49 | 112.2072 | 115.6446 |  | D49 | 99.2382 | 142.2355
3625.4789 | 241.0534 |  | 3566.4395 | 191.5557 | [6 empty] | A50 | 111.6091 | 103.4107 |  | D50 | 104.4461 | 137.1011
3806.7335 | 240.0429 |  | 3744.7807 | 208.1093 | [6 empty] | A51 | 111.011 | 94.3 |  | D51 | 109.654 | 138.536
3987.9862 | 242.3324 |  | 3923.1237 | 220.3291 | [6 empty] | A52 | 110.4129 | 85.8106 |  | D52 | 114.862 | 140.9503
4169.2371 | 247.5878 |  | 4101.4685 | 228.7113 | [6 empty] | A53 | 109.8148 | 76.9067 |  | D53 | 120.0701 | 136.8834
4350.4861 | 249.8005 |  | 4279.8152 | 237.8793 | [6 empty] | A54 | 109.2167 | 67.6767 |  | D54 | 125.2782 | 131.2997
4531.7334 | 237.6821 |  | 4458.1638 | 241.7364 | [6 empty] | A55 | 108.6186 | 58.9744 |  | D55 | 130.4863 | 121.7503
4712.9788 | 227.8518 |  | 4636.5142 | 241.4737 | [6 empty] | A56 | 108.0206 | 55.1305 |  | D56 | 135.6946 | 115.6565
4894.2223 | 215.0198 |  | 4814.8664 | 241.5472 | [6 empty] | A57 | 107.4225 | 51.9578 |  | D57 | 140.9028 | 107.4358
5075.4641 | 205.311 |  | 4993.2205 | 248.19 | [6 empty] | A58 | 106.8245 | 47.6394 |  | D58 | 146.1111 | 97.926
5256.704 | 196.2235 |  | 5171.5765 | 255.8123 | [6 empty] | A59 | 106.2264 | 44.1568 |  | D59 | 151.3195 | 89.5832
5437.9421 | 186.7215 |  | 5349.9343 | 256.9535 | [6 empty] | A60 | 105.6284 | 42.1389 |  | D60 | 156.5279 | 80.7352
5619.1783 | 176.8934 |  | 5528.294 | 256.5779 | [6 empty] | A61 | 105.0303 | 39.4666 |  | D61 | 161.7364 | 74.5182
5800.4128 | 167.593 |  | 5706.6555 | 252.2366 | [6 empty] | A62 | 104.4323 | 39.9047 |  | D62 | 166.945 | 58.8312
5981.6454 | 163.1511 |  | 5885.0189 | 251.3511 | [6 empty] | A63 | 103.8343 | 39.5408 |  | D63 | 172.1536 | 29.7669
6162.8762 | 159.3803 |  | 6063.3842 | 248.3386 | [6 empty] | A64 | 103.2362 | 41.0428 |  | D64 | 177.3622 | 11.1274
6344.1052 | 154.4639 |  | 6241.7513 | 244.0371 | [6 empty] | A65 | 102.6382 | 43.7357 |  | D65 | 182.5709 | 0.11549
6525.3323 | 150.3832 |  | 6420.1203 | 240.9027 | [6 empty] | A66 | 102.0402 | 44.5451
6706.5577 | 147.7673 |  | 6598.4912 | 237.2631 | [6 empty] | A67 | 101.4422 | 41.569
6887.7813 | 144.4969 |  | 6776.8639 | 236.2546 | [6 empty] | A68 | 100.8442 | 40.0906
7069.003 | 144.337 |  | 6955.2385 | 225.7762 | [6 empty] | A69 | 100.2462 | 37.0482
7250.2229 | 143.3751 |  | 7133.615 | 201.9205 | [6 empty] | A70 | 99.6483 | 31.7496
7431.441 | 144.279 |  | 7311.9933 | 188.4896 | [6 empty] | A71 | 99.0503 | 24.2981
7612.6573 | 146.3739 |  | 7490.3736 | 182.6864 | [6 empty] | A72 | 98.4523 | 15.6488
7793.8718 | 146.5853 |  | 7668.7557 | 183.132 | [6 empty] | A73 | 97.8543 | 9.3066
7975.0845 | 143.0112 |  | 7847.1397 | 187.2588 | [6 empty] | A74 | 97.2564 | 5.6528
8156.2954 | 140.9348 |  | 8025.5255 | 196.853 | [6 empty] | A75 | 96.6584 | -0.082919
8337.5045 | 137.2944 |  | 8203.9133 | 207.6513
8518.7118 | 131.3979
8699.9173 | 123.3484
8881.121 | 114.1011
9062.3229 | 107.1609
9243.5231 | 102.9092
9424.7214 | 96.5755
9605.9179 | 86.6785
9787.1126 | 81.0278
9968.3056 | 80.8143
10149.4968 | 86.6984
10330.6861 | 92.9246
10511.8737 | 96.6641
10693.0596 | 101.3099
A
A'
B
B'

## Dome 5
Method : Zonal Statistics Tool
Name | FID | Image** on arcgis | Image** on file | Longitude (Decimal Degrees) | Longitude (Degrees,Minute,Seconds) | Latitude (Decimal Degrees) | Latitude (Degrees,Minute,Seconds) | Perimeter (km) | Surface_Area_of_Dome (m^2) | Min_Elevation | Max_Elevation | Range_of_Elevation | Mean_Elevation | Diameter* (km) using 5 lines | Diameter **(km) using max and min | Diameter***(km) assuming circle | Diameter****(km) average of previous
Dome 5 | 1 |  |  | 85.3468 | 85° 20' 48" | 16.1637 | 16° 9' 49" | 55.4641 | 174.628 | -47.4009 | 403.1481 | 450.549 | 223.4839 | 16.1275 | 16.5133 | 14.9112 | 15.8507
Slope of Profiles
A-A' | B-B' | C-C' | D-D'
0.0179 | 0.0081 | -0.0052 | 0.0227
Method: Profile Mapping with Excel Analysis
Slope Profiles
[15 empty] | A-A' | 0.0179
[15 empty] | B-B' | 0.0081
[15 empty] | C-C' | -0.0052
[15 empty] | D-D' | 0.0227
[29 empty] | X Values | Equation Values D | New Y Values D
X | A-A' |  | X | B-B' |  |  |  |  | Average Height for A-A' |  | X_Values | Equation_Values_A-A' | New_Y_Values_A |  | X_Values | Equation_Values_B-B' | New_Y_Values_B | X | C-C' |  | X_Values | Equation Values C | New Y Values C | X_Values | Equation Values A * New | New Y Values A New | X | D-D' | 2160.6469 | -24.3043 | -0.00038479
0 | 31.4156 |  | 0 | 33.4412 |  |  |  |  | 215.2769 |  | A42 | 122.5419 | -0.018406 |  | D40 | 51.2373 | 0.046366 | 0 | 232.5138 |  | 2043.7204 | 213.2327 | 0.10125 | A42 | 44.9296 | 77.5939 | 0 | 91.5603 | 2340.6941 | -20.2172 | 3.425
180.8641 | 27.6966 |  | 187.8885 | 35.6975 |  |  |  |  | Average Height for B-B' |  | A43 | 124.6758 | 17.9439 |  | D41 | 52.759 | 4.2663 | 185.7683 | 240.0748 |  | 2229.5425 | 212.2664 | 25.8352 | A43 | 48.1666 | 94.4531 | 180.0596 | 95.391 | 2520.7402 | -16.1302 | 10.2996
361.7267 | 32.8742 |  | 375.7753 | 30.9758 |  |  |  |  | 190.2704 |  | A44 | 126.8097 | 40.1316 |  | D42 | 54.2806 | 7.8503 | 371.5415 | 242.8325 |  | 2415.3695 | 211.3001 | 40.7759 | A44 | 51.4036 | 115.5377 | 360.1182 | 88.5881 | 2700.7853 | -12.0432 | 22.9591
542.588 | 50.2648 |  | 563.6603 | 25.6589 |  |  |  |  | Average Height for Both Profiles |  | A45 | 128.9435 | 63.5132 |  | D43 | 55.8023 | 4.9204 | 557.3196 | 238.8217 |  | 2601.2015 | 210.3338 | 50.7944 | A45 | 54.6405 | 137.8162 | 540.1758 | 75.2948 | 2880.8293 | -7.9562 | 40.3021
723.4478 | 69.1301 |  | 751.5436 | 28.1347 |  |  |  |  | 202.7737 |  | A46 | 131.0773 | 84.1417 |  | D44 | 57.3239 | 0.84342 | 743.1025 | 230.5838 |  | 2787.0384 | 209.3674 | 60.2948 | A46 | 57.8774 | 157.3416 | 720.2323 | 55.4781 | 3060.8723 | -3.8692 | 61.3748
904.3063 | 83.6681 |  | 939.4252 | 34.9627 | [6 empty] | A47 | 133.2112 | 102.0186 |  | D45 | 58.8455 | 0.13552 | 928.8904 | 222.7758 |  | 2972.8801 | 208.401 | 69.3509 | A47 | 61.1143 | 174.1155 | 900.2878 | 27.8938 | 3240.9143 | 0.21776 | 79.5313
1085.1634 | 87.4352 |  | 1127.305 | 34.953 |  |  |  |  | Average Height for A-A' after background subtraction |  | A48 | 135.345 | 110.5791 |  | D46 | 60.3671 | 1.0132 | 1114.6832 | 213.7291 |  | 3158.7268 | 207.4346 | 73.9087 | A48 | 64.3512 | 181.5729 | 1080.3422 | 2.7219 | 3420.9553 | 4.3047 | 93.003
1266.019 | 83.6964 |  | 1315.1831 | 28.765 | [6 empty] | A49 | 137.4787 | 102.7291 |  | D47 | 61.8886 | 3.145 | 1300.4808 | 198.9587 |  | 3344.5784 | 206.4682 | 77.3583 | A49 | 67.588 | 172.6198 | 1260.3956 | -14.2817 | 3600.9952 | 8.3916 | 102.0233
1446.8733 | 70.2827 |  | 1503.0594 | 25.0038 |  |  |  |  | Average Height for A-A' Old |  | A50 | 139.6125 | 89.2811 |  | D48 | 63.4102 | 5.6585 | 1486.2833 | 179.5906 |  | 3530.4349 | 205.5017 | 76.0538 | A50 | 70.8248 | 158.0688 | 1440.4479 | -24.3815 | 3781.0341 | 12.4785 | 107.7639
1627.7262 | 50.3459 |  | 1690.934 | 27.0398 |  |  |  |  | 41.9365 |  | A51 | 141.7463 | 74.5535 |  | D49 | 64.9317 | 7.773 | 1672.0908 | 171.865 |  | 3716.2964 | 204.5353 | 71.4503 | A51 | 74.0616 | 142.2382 | 1620.4992 | -30.0689 | 3961.072 | 16.5653 | 114.9251
1808.5777 | 38.7281 |  | 1878.8069 | 31.485 |  |  |  |  | Average Height for B-B' |  | A52 | 143.88 | 61.9518 |  | D50 | 66.4533 | 11.1208 | 1857.9031 | 186.0265 |  | 3902.1627 | 203.5688 | 69.1825 | A52 | 77.2984 | 128.5334 | 1800.5495 | -31.1948 | 4141.1088 | 20.6522 | 122.433
1989.4278 | 47.5711 |  | 2066.678 | 39.1538 |  |  |  |  | 67.5356 |  | A53 | 146.0137 | 54.7589 |  | D51 | 67.9748 | 14.4144 | 2043.7204 | 213.3339 |  | 4088.034 | 202.6022 | 66.3358 | A53 | 80.5352 | 120.2374 | 1980.5987 | -28.6118 | 4321.1447 | 24.739 | 126.3347
2170.2765 | 65.5413 |  | 2254.5474 | 50.1227 |  |  |  |  | Average height for Both Profiles |  | A54 | 148.1474 | 50.9449 |  | D52 | 69.4963 | 17.1727 | 2229.5425 | 238.1016 |  | 4273.9102 | 201.6357 | 67.5504 | A54 | 83.7719 | 115.3204 | 2160.6469 | -24.3047 | 4501.1794 | 28.8258 | 125.0115
2351.1238 | 82.4357 |  | 2442.4151 | 61.0165 |  |  |  |  | 54.7361 |  | A55 | 150.2811 | 42.8261 |  | D53 | 71.0178 | 21.6906 | 2415.3695 | 252.076 |  | 4459.7913 | 200.6691 | 72.7101 | A55 | 87.0086 | 106.0986 | 2340.6941 | -16.7922 | 4681.2132 | 32.9125 | 120.1928
2531.9697 | 94.5665 |  | 2630.281 | 67.2823 |  |  |  |  | Average Height for C-C' |  | A56 | 152.4148 | 30.5166 |  | D54 | 72.5393 | 26.8481 | 2601.2015 | 261.1282 |  | 4645.6774 | 199.7025 | 72.9059 | A56 | 90.2452 | 92.6862 | 2520.7402 | -5.8306 | 4861.246 | 36.9993 | 114.1836
2712.8142 | 102.3475 |  | 2818.1452 | 62.6638 |  |  |  |  | 55.7004 |  | A57 | 154.5484 | 17.8779 |  | D55 | 74.0607 | 29.5079 | 2787.0384 | 269.6622 |  | 4831.5684 | 198.7358 | 66.5782 | A57 | 93.4819 | 78.9444 | 2700.7853 | 10.9159 | 5041.2777 | 41.086 | 110.3121
2893.6573 | 104.6967 |  | 3006.0077 | 53.2913 |  |  |  |  | Average Height for D-D' |  | A58 | 156.6821 | 2.6446 |  | D56 | 75.5822 | 32.3233 | 2972.8801 | 277.7519 |  | 5017.4643 | 197.7692 | 58.1684 | A58 | 96.7185 | 62.6082 | 2880.8293 | 32.3459 | 5221.3084 | 45.1727 | 108.5736
3074.4991 | 105.3191 |  | 3193.8684 | 51.2837 |  |  |  |  | 74.0183 |  | A59 | 158.8157 | -13.1438 |  | D57 | 77.1036 | 36.2413 | 3158.7268 | 281.3433 |  | 5203.3651 | 196.8025 | 55.4387 | A59 | 99.9551 | 45.7168 | 3060.8723 | 57.5056 | 5401.338 | 49.2594 | 107.1223
3255.3395 | 109.725 |  | 3381.7273 | 57.0253 |  |  |  |  | Average Height for A-A' New |  | A60 | 160.9493 | -24.5634 |  | D58 | 78.625 | 34.8471 | 3344.5784 | 283.8265 |  | 5389.2709 | 195.8358 | 55.815 | A60 | 103.1917 | 33.1942 | 3240.9143 | 79.7491 | 5581.3667 | 53.346 | 96.1032
3436.1784 | 122.5235 | 45 | 3569.5846 | 62.1309 |  |  |  |  | 57.0723 |  | A61 | 163.0829 | -31.7605 |  | D59 | 80.1464 | 31.3082 | 3530.4349 | 281.5555 |  | 5575.1816 | 194.8691 | 62.3688 | A61 | 106.4282 | 24.8942 | 3420.9553 | 97.3077 | 5761.3943 | 57.4327 | 78.1289
3617.016 | 142.6197 |  | 3757.4401 | 60.7227 |  |  |  |  | Average Height for 4 Profiles |  | A62 | 165.2165 | -40.4873 |  | D60 | 81.6678 | 31.7787 | 3716.2964 | 275.9856 |  | 5761.0973 | 193.9023 | 59.2556 | A62 | 109.6648 | 15.0644 | 3600.9952 | 110.4149 | 5941.4209 | 61.5193 | 64.3109
3797.8522 | 166.9413 |  | 3945.2939 | 58.1673 |  |  |  |  | 63.5817 |  | A63 | 167.35 | -48.3007 |  | D61 | 83.1892 | 33.6074 | 3902.1627 | 272.7513 |  | 5947.0179 | 192.9355 | 50.4167 | A63 | 112.9013 | 6.148 | 3781.0341 | 120.2424 | 6121.4465 | 65.6058 | 48.4886
3978.6871 | 192.4567 |  | 4133.1459 | 58.981 | [6 empty] | A64 | 169.4836 | -50.2793 |  | D62 | 84.7106 | 33.7644 | 4088.034 | 268.938 |  | 6132.9434 | 191.9687 | 48.6189 | A64 | 116.1377 | 3.0666 | 3961.072 | 131.4904 | 6301.4711 | 69.6924 | 37.5438
4159.5205 | 215.219 |  | 4320.9962 | 61.3803 | [6 empty] | A65 | 171.6171 | -50.1106 |  | D63 | 86.2319 | 35.6194 | 4273.9102 | 269.1861 |  | 6318.8739 | 191.0019 | 55.3992 | A65 | 119.3742 | 2.1323 | 4141.1088 | 143.0852 | 6481.4947 | 73.7789 | 32.1167
4340.3526 | 235.2298 |  | 4508.8448 | 65.0336 | [6 empty] | A66 | 173.7506 | -48.0326 |  | D64 | 87.7532 | 41.119 | 4459.7913 | 273.3792 |  | 6504.8094 | 190.035 | 64.5344 | A66 | 122.6106 | 3.1074 | 4321.1447 | 151.0737 | 6661.5172 | 77.8654 | 29.4907
4521.1832 | 245.9241 |  | 4696.6916 | 69.0687 | [6 empty] | A67 | 175.8841 | -44.0212 |  | D65 | 89.2746 | 47.8502 | 4645.6774 | 272.6084 |  | 6690.7497 | 189.0681 | 73.9728 | A67 | 125.847 | 6.0159 | 4501.1794 | 153.8373 | 6841.5387 | 81.9519 | 29.0649
4702.0125 | 240.2078 |  | 4884.5367 | 72.7047 | [6 empty] | A68 | 178.0176 | -43.0008 |  | D66 | 90.7959 | 52.9981 | 4831.5684 | 265.314 |  | 6876.6951 | 188.1012 | 79.9984 | A68 | 129.0834 | 5.9334 | 4681.2132 | 153.1053 | 7021.5592 | 86.0384 | 30.7365
4882.8405 | 228.8936 |  | 5072.3801 | 77.5741 | [6 empty] | A69 | 180.1511 | -40.8242 |  | D67 | 92.3172 | 54.9995 | 5017.4643 | 255.9376 |  | 7062.6453 | 187.1342 | 80.6414 | A69 | 132.3198 | 7.0071 | 4861.246 | 151.1829 | 7201.5787 | 90.1248 | 33.8399
5063.667 | 216.2998 |  | 5260.2217 | 82.3892 | [6 empty] | A70 | 182.2845 | -39.8646 |  | D68 | 93.8384 | 54.5662 | 5203.3651 | 252.2412 |  | 7248.6006 | 186.1673 | 79.0771 | A70 | 135.5561 | 6.8638 | 5041.2777 | 151.3981 | 7381.5972 | 94.2113 | 37.9948
5244.4922 | 205.8318 |  | 5448.0616 | 86.669 | [6 empty] | A71 | 184.4179 | -40.507 |  | D69 | 95.3597 | 53.8773 | 5389.2709 | 251.6508 |  | 7434.5608 | 185.2003 | 78.6158 | A71 | 138.7924 | 5.1185 | 5221.3084 | 153.7463 | 7561.6147 | 98.2977 | 39.6279
5425.316 | 200.7726 |  | 5635.8998 | 92.7084 | [6 empty] | A72 | 186.5514 | -30.7033 |  | D70 | 96.881 | 53.7079 | 5575.1816 | 257.2379 | 129 | 7620.5259 | 184.2333 | 79.1034 | A72 | 142.0287 | 13.8194 | 5401.338 | 156.3817 | 7741.6311 | 102.384 | 39.1499
5606.1384 | 199.0923 |  | 5823.7362 | 99.3874 | [6 empty] | A73 | 188.6847 | -15.4677 |  | D71 | 98.4022 | 54.2793 | 5761.0973 | 253.1579 |  | 7806.496 | 183.2662 | 78.6611 | A73 | 145.2649 | 27.9521 | 5581.3667 | 149.4492 | 7921.6466 | 106.4704 | 40.3635
5786.9594 | 193.1072 |  | 6011.5709 | 103.5686 | [6 empty] | A74 | 190.8181 | -6.9712 |  | D72 | 99.9234 | 56.5754 | 5947.0179 | 243.3522 |  | 7992.4711 | 182.2992 | 72.3383 | A74 | 148.5012 | 35.3457 | 5761.3943 | 135.5616 | 8101.661 | 110.5567 | 43.6339
5967.7791 | 182.9314 |  | 6199.4039 | 107.9055 | [6 empty] | A75 | 192.9515 | -9.497 |  | D73 | 101.4446 | 58.9731 | 6132.9434 | 240.5876 |  | 8178.4511 | 181.3321 | 63.9661 | A75 | 151.7374 | 31.7171 | 5941.4209 | 125.8302 | 8281.6745 | 114.643 | 48.0092
6148.5974 | 172.4263 |  | 6387.2351 | 113.3449 | [6 empty] | A76 | 195.0848 | -16.1312 |  | D74 | 102.9658 | 58.2622 | 6318.8739 | 246.4011 |  | 8364.4361 | 180.3649 | 56.049 | A76 | 154.9735 | 23.9801 | 6121.4465 | 114.0944 | 8461.6869 | 118.7293 | 51.7177
6329.4143 | 159.3267 |  | 6575.0646 | 113.4721 | [6 empty] | A77 | 197.2182 | -18.0304 |  | D75 | 104.487 | 55.5173 | 6504.8094 | 254.5694 |  | 8550.426 | 179.3978 | 49.6258 | A77 | 158.2097 | 20.9781 | 6301.4711 | 107.2362 | 8641.6983 | 122.8156 | 52.6123
6510.2299 | 145.6719 |  | 6762.8924 | 111.4546 | [6 empty] | A78 | 199.3515 | -13.6097 |  | D76 | 106.0082 | 54.4895 | 6690.7497 | 263.0409 |  | 8736.421 | 178.4306 | 49.5218 | A78 | 161.4458 | 24.296 | 6481.4947 | 105.8956 | 8821.7087 | 126.9018 | 48.2767
6691.044 | 136.3859 |  | 6950.7184 | 113.4465 | [6 empty] | A79 | 201.4848 | -9.7383 |  | D77 | 107.5293 | 55.731 | 6876.6951 | 268.0996 |  | 8922.4209 | 177.4634 | 50.5616 | A79 | 164.682 | 27.0645 | 6661.5172 | 107.3561 | 9001.7181 | 130.988 | 44.678
6871.8569 | 131.3224 |  | 7138.5427 | 116.7966 | [6 empty] | A80 | 203.6181 | -8.1607 |  | D78 | 109.0505 | 57.9583 | 7062.6453 | 267.7756 |  | 9108.4257 | 176.4962 | 47.6128 | A80 | 167.918 | 27.5394 | 6841.5387 | 111.0168 | 9181.7265 | 135.0742 | 50.3227
7052.6683 | 124.7292 |  | 7326.3653 | 118.475 | [6 empty] | A81 | 205.7514 | -3.3638 |  | D79 | 110.5716 | 60.7963 | 7248.6006 | 265.2444 |  | 9294.4356 | 175.5289 | 41.4066 | A81 | 171.1541 | 31.2335 | 7021.5592 | 116.7749 | 9361.7339 | 139.1604 | 57.6862
7233.4784 | 119.0493 |  | 7514.1861 | 121.8513 | [6 empty] | A82 | 207.8846 | 5.8716 |  | D80 | 112.0927 | 63.9674 | 7434.5608 | 263.8161 |  | 9480.4504 | 174.5617 | 37.0957 | A82 | 174.3901 | 39.3661 | 7201.5787 | 123.9647 | 9541.7403 | 143.2465 | 61.2541
7414.2871 | 119.2043 |  | 7702.0052 | 128.8722 | [6 empty] | A83 | 210.0179 | 13.8797 |  | D81 | 113.6138 | 68.6365 | 7620.5259 | 263.3367 |  | 9666.4702 | 173.5944 | 37.0242 | A83 | 177.6262 | 46.2714 | 7381.5972 | 132.2061 | 9721.7457 | 147.3326 | 62.4057
7595.0944 | 121.5065 |  | 7889.8226 | 137.1248 | [6 empty] | A84 | 212.1511 | 20.5845 |  | D82 | 115.1349 | 75.4581 | 7806.496 | 261.9273 |  | 9852.495 | 172.627 | 39.7853 | A84 | 180.8621 | 51.8735 | 7561.6147 | 137.9256 | 9901.7501 | 151.4187 | 62.2476
7775.9004 | 125.718 |  | 8077.6382 | 143.794 | [6 empty] | A85 | 214.2843 | 25.6546 |  | D83 | 116.6559 | 78.7932 | 7992.4711 | 254.6375 |  | 10038.5247 | 171.6597 | 41.9229 | A85 | 184.0981 | 55.8408 | 7741.6311 | 141.5339 | 10081.7534 | 155.5048 | 61.4676
7956.705 | 131.8629 |  | 8265.4521 | 147.3167 | [6 empty] | A86 | 216.4175 | 25.2737 |  | D84 | 118.177 | 71.1574 | 8178.4511 | 245.2982 |  | 10224.5594 | 170.6923 | 40.6885 | A86 | 187.3341 | 54.3571 | 7921.6466 | 146.8339 | 10261.7558 | 159.5909 | 62.1681
8137.5083 | 135.0168 |  | 8453.2643 | 148.4046 | [6 empty] | A87 | 218.5506 | 28.6366 |  | D85 | 119.698 | 60.3278 | 8364.4361 | 236.4139 |  | 10410.5992 | 169.7249 | 33.0995 | A87 | 190.57 | 56.6172 | 8101.661 | 154.1906 | 10441.7572 | 163.6769 | 62.9034
8318.3102 | 139.3269 |  | 8641.0748 | 149.237 | [6 empty] | A88 | 220.6838 | 35.8481 |  | D86 | 121.2191 | 58.3078 | 8550.426 | 229.0236 |  | 10596.6439 | 168.7575 | 24.089 | A88 | 193.8059 | 62.726 | 8281.6745 | 162.6522 | 10621.7576 | 167.7629 | 63.9226
8499.1107 | 142.4199 |  | 8828.8835 | 150.5889 | [6 empty] | A89 | 222.8169 | 38.9852 |  | D87 | 122.7401 | 63.6556 | 8736.421 | 227.9524 |  | 10782.6936 | 167.79 | 22.9544 | A89 | 197.0417 | 64.7604 | 8461.6869 | 170.447 | 10801.757 | 171.8489 | 66.7738
8679.9099 | 143.9109 |  | 9016.6905 | 152.6815 | [6 empty] | A90 | 224.9501 | 39.9024 |  | D88 | 124.2611 | 70.0665 | 8922.4209 | 228.025 |  | 10968.7483 | 166.8225 | 26.1419 | A90 | 200.2776 | 64.5749 | 8641.6983 | 175.4279 | 10981.7554 | 175.9348 | 71.3085
8860.7077 | 155.8481 |  | 9204.4957 | 156.4988 | [6 empty] | A91 | 227.0832 | 42.0188 |  | D89 | 125.7821 | 72.3873 | 9108.4257 | 224.109 |  | 11154.8079 | 165.855 | 28.1807 | A91 | 203.5134 | 65.5886 | 8821.7087 | 175.1785 | 11161.7528 | 180.0208 | 79.2269
9041.5042 | 173.217 |  | 9392.2993 | 160.4177 | [6 empty] | A92 | 229.2163 | 47.582 |  | D90 | 127.303 | 70.1551 | 9294.4356 | 216.9355 |  | 11340.8726 | 164.8875 | 27.4153 | A92 | 206.7492 | 70.0491 | 9001.7181 | 175.666 | 11341.7492 | 184.1067 | 90.1673
9222.2993 | 183.8469 |  | 9580.1011 | 161.228 | [6 empty] | A93 | 231.3494 | 52.0593 |  | D91 | 128.824 | 70.9288 | 9480.4504 | 211.6574 |  | 11526.9423 | 163.9199 | 24.7647 | A93 | 209.985 | 73.4237 | 9181.7265 | 185.3969 | 11521.7446 | 188.1926 | 99.7385
9403.093 | 183.4545 |  | 9767.9011 | 160.0043 | [6 empty] | A94 | 233.4824 | 45.4826 |  | D92 | 130.3449 | 75.7746 | 9666.4702 | 210.6186 |  | 11713.0169 | 162.9523 | 20.2907 | A94 | 213.2207 | 65.7443 | 9361.7339 | 196.8466 | 11701.739 | 192.2785 | 103.9065
9583.8854 | 178.9536 |  | 9955.6995 | 160.4977 | [6 empty] | A95 | 235.6155 | 31.6629 |  | D93 | 131.8659 | 76.895 | 9852.495 | 212.4123 |  | 11899.0966 | 161.9847 | 13.976 | A95 | 216.4565 | 50.8219 | 9541.7403 | 204.5006 | 11881.7324 | 196.3643 | 102.6392
9764.6764 | 179.1878 |  | 10143.4961 | 163.2603 | [6 empty] | A96 | 237.7485 | 24.6706 |  | D94 | 133.3868 | 77.2217 | 10038.5247 | 213.5826 |  | 12085.1813 | 161.0171 | 6.0901 | A96 | 219.6922 | 42.7269 | 9721.7457 | 209.7383 | 12061.7248 | 200.4502 | 98.413
9945.4661 | 185.7418 |  | 10331.2909 | 167.0088 | [6 empty] | A97 | 239.8815 | 27.5816 |  | D95 | 134.9077 | 79.654 | 10224.5594 | 211.3808 |  | 12271.271 | 160.0494 | 6.2654 | A97 | 222.9278 | 44.5353 | 9901.7501 | 213.6663 | 12241.7162 | 204.536 | 92.6556
10126.2544 | 191.7465 |  | 10519.0841 | 171.3679 | [6 empty] | A98 | 242.0145 | 30.207 |  | D96 | 136.4286 | 83.2017 | 10410.5992 | 202.8244 |  | 12457.3656 | 159.0817 | 8.3335 | A98 | 226.1635 | 46.058 | 10081.7534 | 216.9724 | 12421.7067 | 208.6217 | 89.9196
10307.0414 | 195.4574 |  | 10706.8755 | 176.0601 | [6 empty] | A99 | 244.1475 | 28.7013 |  | D97 | 137.9494 | 80.1068 | 10596.6439 | 192.8465 |  | 12643.4653 | 158.114 | 11.1143 | A99 | 229.3991 | 43.4497 | 10261.7558 | 221.759 | 12601.6961 | 212.7075 | 90.8211
10487.827 | 202.3876 |  | 10894.6652 | 182.2503 | [6 empty] | A100 | 246.2805 | 27.8346 |  | D98 | 139.4703 | 76.9122 | 10782.6936 | 190.7444 |  | 12829.57 | 157.1462 | 10.6883 | A100 | 232.6347 | 41.4804 | 10441.7572 | 226.5803 | 12781.6846 | 216.7932 | 92.2785
10668.6113 | 213.7562 |  | 11082.4532 | 190.593 | [6 empty] | A101 | 248.4134 | 30.5866 |  | D99 | 140.9911 | 81.4609 | 10968.7483 | 192.9644 |  | 13015.6797 | 156.1785 | 8.6935 | A101 | 235.8703 | 43.1297 | 10621.7576 | 231.6855 | 12961.6721 | 220.879 | 92.3259
10849.3942 | 223.8976 |  | 11270.2394 | 195.4491 | [6 empty] | A102 | 250.5464 | 35.5341 |  | D100 | 142.512 | 85.1535 | 11154.8079 | 194.0357 |  | 13201.7944 | 155.2107 | 6.2208 | A102 | 239.1059 | 46.9746 | 10801.757 | 238.6227 | 13141.6586 | 224.9646 | 91.3794
11030.1758 | 232.7356 |  | 11458.0239 | 189.3344 | [6 empty] | A103 | 252.6793 | 41.513 |  | D101 | 144.0328 | 87.7208 | 11340.8726 | 192.3028 |  | 13387.9141 | 154.2428 | 7.4936 | A103 | 242.3414 | 51.8509 | 10981.7554 | 247.2433 | 13321.6441 | 229.0503 | 91.7264
11210.956 | 239.9389 |  | 11645.8067 | 180.0258 | [6 empty] | A104 | 254.8122 | 48.106 |  | D102 | 145.5536 | 89.7585 | 11526.9423 | 188.6846 |  | 13574.0389 | 153.275 | 12.3988 | A104 | 245.5769 | 57.3413 | 11161.7528 | 259.2477 | 13501.6286 | 233.136 | 95.7199
11391.7349 | 241.6912 |  | 11833.5877 | 179.5269 | [6 empty] | A105 | 256.9451 | 50.5267 |  | D103 | 147.0744 | 92.6978 | 11713.0169 | 183.243 |  | 13760.1687 | 152.3071 | 18.1339 | A105 | 248.8124 | 58.6594 | 11341.7492 | 274.274 | 13681.6121 | 237.2216 | 101.5475
11572.5124 | 247.1872 |  | 12021.3671 | 186.3957 | [6 empty] | A106 | 259.078 | 47.6665 |  | D104 | 148.5951 | 98.1005 | 11899.0966 | 175.9607 |  | 13946.3034 | 151.3392 | 25.7514 | A106 | 252.0479 | 54.6966 | 11521.7446 | 287.9311 | 13861.5947 | 241.3072 | 109.5156
11753.2886 | 256.5319 |  | 12209.1446 | 194.3276 | [6 empty] | A107 | 261.2108 | 42.1234 |  | D105 | 150.1159 | 104.1514 | 12085.1813 | 167.1072 |  | 14132.4433 | 150.3713 | 28.8693 | A107 | 255.2833 | 48.0509 | 11701.739 | 296.185 | 14041.5762 | 245.3928 | 115.4782
11934.0635 | 261.8021 |  | 12396.9205 | 198.1694 | [6 empty] | A108 | 263.3437 | 35.8671 |  | D106 | 151.6367 | 110.372 | 12271.271 | 166.3148 |  | 14318.5881 | 149.4033 | 25.5966 | A108 | 258.5187 | 40.6921 | 11881.7324 | 299.0035 | 14221.5568 | 249.4783 | 112.9347
12114.837 | 264.8525 |  | 12584.6946 | 197.4581 | [6 empty] | A109 | 265.4765 | 28.9723 |  | D107 | 153.1574 | 117.4058 | 12457.3656 | 167.4152 |  | 14504.7379 | 148.4354 | 15.8248 | A109 | 261.7541 | 32.6947 | 12061.7248 | 298.8632 | 14401.5364 | 253.5639 | 106.3918
12295.6091 | 269.102 |  | 12772.4671 | 199.7528 | [6 empty] | A110 | 267.6093 | 20.1665 |  | D108 | 154.6781 | 121.9352 | 12643.4653 | 169.2283 |  | 14690.8928 | 147.4674 | 12.2685 | A110 | 264.9895 | 22.7863 | 12241.7162 | 297.1916 | 14581.515 | 257.6494 | 101.4247
12476.38 | 276.7983 |  | 12960.2377 | 206.1195 | [6 empty] | A111 | 269.7421 | 9.1684 |  | D109 | 156.1988 | 120.3403 | 12829.57 | 167.8345 |  | 14877.0527 | 146.4993 | 17.3146 | A111 | 268.2248 | 10.6857 | 12421.7067 | 298.5413 | 14761.4927 | 261.7349 | 98.9495
12657.1494 | 283.4087 |  | 13148.0067 | 208.7609 | [6 empty] | A112 | 271.8749 | -0.084789 |  | D110 | 157.7195 | 121.7901 | 13015.6797 | 164.872 |  | 15063.2177 | 145.5313 | 24.7546 | A112 | 271.4601 | 0.32996 | 12601.6961 | 303.5286 | 14941.4693 | 265.8204 | 96.3966
12837.9176 | 278.965 |  | 13335.7739 | 210.6085 | [10 empty] | D111 | 159.2402 | 127.1038 | 13201.7944 | 161.4315 |  | 15249.3877 | 144.5632 | 26.4933 |  |  |  | 12781.6846 | 309.0717 | 15121.445 | 269.9058 | 91.159
13018.6844 | 267.2784 |  | 13523.5394 | 214.5617 | [10 empty] | D112 | 160.7608 | 129.1217 | 13387.9141 | 161.7364 |  | 15435.5627 | 143.5951 | 25.5856 |  |  |  | 12961.6721 | 313.2049 | 15301.4197 | 273.9912 | 80.0592
13199.4498 | 262.4191 |  | 13711.3032 | 219.6303 | [10 empty] | D113 | 162.2815 | 132.8307 | 13574.0389 | 165.6738 |  | 15621.7427 | 142.6269 | 28.9092 |  |  |  | 13141.6586 | 316.344 | 15481.3934 | 278.0766 | 58.8522
13380.214 | 267.4631 |  | 13899.0653 | 218.0562 | [10 empty] | D114 | 163.8021 | 137.411 | 13760.1687 | 170.441 |  | 15807.9278 | 141.6588 | 36.8535 |  |  |  | 13321.6441 | 320.7767 | 15661.3662 | 282.162 | 39.5566
13560.9767 | 272.2215 |  | 14086.8256 | 216.3825 | [10 empty] | D115 | 165.3227 | 138.4647 | 13946.3034 | 177.0906 |  | 15994.1179 | 140.6906 | 50.8249 |  |  |  | 13501.6286 | 328.8559 | 15841.338 | 286.2474 | 24.0911
13741.7382 | 272.8488 |  | 14274.5842 | 222.452 | [10 empty] | D116 | 166.8434 | 138.241 | 14132.4433 | 179.2406 |  | 16180.3131 | 139.7224 | 63.5229 |  |  |  | 13681.6121 | 338.7691 | 16021.3088 | 290.3327 | -0.0054087
13922.4983 | 274.1151 |  | 14462.3411 | 227.6655 | [10 empty] | D117 | 168.3639 | 137.1294 | 14318.5881 | 174.9999 |  | 16366.5133 | 138.7541 | 72.8745 |  |  |  | 13861.5947 | 350.8228
14103.2571 | 279 |  | 14650.0962 | 231.7536 | [10 empty] | D118 | 169.8845 | 135.1368 | 14504.7379 | 164.2602 |  | 16552.7186 | 137.7859 | 82.8743 |  |  |  | 14041.5762 | 360.871
14284.0146 | 286.0805 |  | 14837.8496 | 235.3121 | [10 empty] | D119 | 171.4051 | 132.3547 | 14690.8928 | 159.7359 |  | 16738.9289 | 136.8176 | 94.9902 |  |  |  | 14221.5568 | 362.413
14464.7707 | 294.1923 |  | 15025.6013 | 239.7722 | [10 empty] | D120 | 172.9256 | 128.867 | 14877.0527 | 163.8139 |  | 16925.1442 | 135.8492 | 109.6365 |  |  |  | 14401.5364 | 359.9557
14645.5255 | 302.9182 |  | 15213.3513 | 246.6956 | [10 empty] | D121 | 174.4462 | 125.271 | 15063.2177 | 170.2859 |  | 17111.3646 | 134.8809 | 124.5253 |  |  |  | 14581.515 | 359.0741
14826.2789 | 307.4718 |  | 15401.0996 | 254.2673 | [10 empty] | D122 | 175.9667 | 121.3658 | 15249.3877 | 171.0565 |  | 17297.5901 | 133.9125 | 140.2869 |  |  |  | 14761.4927 | 360.6844
15007.0311 | 306.7445 |  | 15588.8461 | 262.0087 | [10 empty] | D123 | 177.4872 | 120.3633 | 15435.5627 | 169.1807 |  | 17483.8206 | 132.9441 | 152.2169 |  |  |  | 14941.4693 | 362.217
15187.7819 | 303.3342 |  | 15776.5909 | 270.5632 | [10 empty] | D124 | 179.0077 | 118.4634 | 15621.7427 | 171.5361 |  | 17670.0562 | 131.9757 | 160.0025 |  |  |  | 15121.445 | 361.0648
15368.5314 | 299.2108 |  | 15964.334 | 276.6133 | [10 empty] | D125 | 180.5282 | 112.8349 | 15807.9278 | 178.5123 |  | 17856.2968 | 131.0073 | 164.23 |  |  |  | 15301.4197 | 354.0504
15549.2795 | 294.4488 |  | 16152.0753 | 276.5391 | [10 empty] | D126 | 182.0487 | 103.0161 | 15994.1179 | 191.5155 |  | 18042.5425 | 130.0388 | 168.6408 |  |  |  | 15481.3934 | 336.9288
15730.0263 | 287.7758 |  | 16339.8149 | 279.5096 | [10 empty] | D127 | 183.5691 | 97.8855 | 16180.3131 | 203.2453 |  | 18228.7933 | 129.0703 | 169.6081 |  |  |  | 15661.3662 | 321.7186
15910.7718 | 278.9105 |  | 16527.5528 | 286.344 | [10 empty] | D128 | 185.0896 | 102.1482 | 16366.5133 | 211.6286 |  | 18415.0491 | 128.1017 | 169.6615 |  |  |  | 15841.338 | 310.3385
16091.516 | 271.7901 |  | 16715.289 | 289.8825 | [10 empty] | D129 | 186.61 | 102.948 | 16552.7186 | 220.6602 | [7 empty] | 16021.3088 | 290.3273
16272.2589 | 268.3291 |  | 16903.0235 | 295.1122 | [10 empty] | D130 | 188.1304 | 87.6327 | 16738.9289 | 231.8078 | [7 empty] | 16201.2786 | 258.5806
16453.0004 | 263.6076 |  | 17090.7562 | 301.2131 | [10 empty] | D131 | 189.6508 | 53.3903 | 16925.1442 | 245.4857 | [7 empty] | 16381.2474 | 229.0043
16633.7406 | 258.9164 |  | 17278.4872 | 303.7874 | [10 empty] | D132 | 191.1712 | 22.9909 | 17111.3646 | 259.4062 | [7 empty] | 16561.2153 | 214.9232
16814.4795 | 259.6945 |  | 17466.2165 | 305.0844 | [10 empty] | D133 | 192.6915 | 8.5183 | 17297.5901 | 274.1994 | [7 empty] | 16741.1822 | 211.714
16995.2171 | 260.8187 |  | 17653.9441 | 305.4933 | [10 empty] | D134 | 194.2119 | 0.3034 | 17483.8206 | 285.161 | [7 empty] | 16921.1482 | 206.3006
17175.9533 | 251.7844 |  | 17841.6699 | 305.0213 | [13 empty] | 17670.0562 | 291.9782 | [7 empty] | 17101.1131 | 194.1904
17356.6883 | 230.9427 |  | 18029.394 | 303.7598 | [13 empty] | 17856.2968 | 295.2373 | [7 empty] | 17281.0771 | 174.7109
17537.4219 | 205.9536 |  | 18217.1164 | 301.7926 | [13 empty] | 18042.5425 | 298.6796 | [7 empty] | 17461.0401 | 148.3126
17718.1542 | 186.5344 |  | 18404.8371 | 299.7172 | [13 empty] | 18228.7933 | 298.6784 | [7 empty] | 17641.0022 | 124.0321
17898.8852 | 179.6688 |  | 18592.5561 | 297.3325 | [13 empty] | 18415.0491 | 297.7632 | [7 empty] | 17820.9633 | 109.9779
18079.6148 | 175.1358 |  | 18780.2733 | 297.8505 | [13 empty] | 18601.31 | 292.8173 | [7 empty] | 18000.9234 | 101.1243
18260.3432 | 167.9672 |  | 18967.9888 | 297.4711 | [13 empty] | 18787.576 | 286.0296 | [7 empty] | 18180.8826 | 96.232
18441.0703 | 164.921 |  | 19155.7026 | 293.3631 | [13 empty] | 18973.847 | 271.6805 | [7 empty] | 18360.8408 | 98.3135
18621.796 | 162.6277 |  | 19343.4147 | 285.0648 | [13 empty] | 19160.1231 | 251.5721 | [7 empty] | 18540.798 | 103.6083
18802.5204 | 159.5505 |  | 19531.125 | 281.4546 | [13 empty] | 19346.4043 | 234.4949 | [7 empty] | 18720.7543 | 116.5763
18983.2435 | 166.5341 |  | 19718.8336 | 287.2378 | [13 empty] | 19532.6905 | 228.7695 | [7 empty] | 18900.7096 | 134.3708
19163.9653 | 182.1274 |  | 19906.5405 | 289.558 | [13 empty] | 19718.9819 | 226.9965 | [7 empty] | 19080.664 | 145.4865
19344.6858 | 199.7261 |  | 20094.2457 | 275.7631 | [13 empty] | 19905.2783 | 214.509 | [7 empty] | 19260.6174 | 144.8013
|  |  | 20281.9492 | 243.0411 | [13 empty] | 20091.5798 | 203.0438
|  |  | 20469.6509 | 214.1621 | [13 empty] | 20277.8863 | 201.3767
|  |  | 20657.351 | 201.2098 | [13 empty] | 20464.198 | 202.9749
|  |  | 20845.0493 | 194.5153 | [13 empty] | 20650.5147 | 208.6733
|  |  | 21032.7458 | 188.4502
|  |  | 21220.4407 | 186.0981
|  |  | 21408.1339 | 187.2356
|  |  | 21595.8253 | 195.967
|  |  | 21783.515 | 203.0585
|  |  | 21971.203 | 196.2204
|  |  | 22158.8892 | 189.3138
|  |  | 22346.5738 | 194.2163
|  |  | 22534.2566 | 201.2661
|  |  | 22721.9377 | 202.8223
|  |  | 22909.6171 | 202.7995
|  |  | 23097.2948 | 207.3326
|  |  | 23284.9708 | 214.5695
|  |  | 23472.645 | 211.3126
B
B'
A
A'
C
C'
D
D'
Notes about A and C profiles: These profiles had the clearest evidence for the large depression in the center of the dome. What was done to these profiles is that the best fit line was manually altered in such a way that the line touch slightly the bottom most part of the graph.

## Dome 6
Method : Zonal Statistics Tool
Name | FID | Image** on arcgis | Image** on file | Longitude (Decimal Degrees) | Longitude (Degrees,Minute,Seconds) | Latitude (Decimal Degrees) | Latiitude (Degrees,Minute,Seconds) | Perimeter (km) | Surface_Area_of_Dome (m^2) | Min_Elevation | Max_Elevation | Range_of_Elevation | Mean_Elevation | Diameter* (km) using 5 lines | Diameter **(km) using max and min | Diameter***(km) assuming circle | Diameter****(km) average of previous
Dome 6 | 17 |  |  | 89.4146 | 89° 24' 53" | 12.0726 | 12° 4' 21" | 30.4133 | 62.6515 | -195.4528 | 230.7773 | 426.2301 | 53.4547 | 9.0988 | 9.3152 | 8.9314 | 9.1152
Method: Sarah A Fagents, Averaging of dome heights by eye. " A little subjective, but more or less reproducible"
Diameter (km) | Height (m) | <--- 2003 | Diameter (km) | Height (m) | <--- 1998 (52h)
9.7 | 60 |  | 9.66 | 91
Method: Profile Mapping with Excel Analysis
Slope of Profiles
[21 empty] | A-A' | 0.035
[21 empty] | B-B' | 0
[21 empty] | C-C' | 0.0217
[21 empty] | D-D' | 0.0275
X | A-A' |  | X | B-B' | [13 empty] | A-A' |  | A-A'
0 | -60.4524 |  | 0 | -243.8911 | [13 empty] | X_Values | Function | New_Y_Values
183.4197 | -64.8927 |  | 179.1153 | -234.4706 | [5 empty] | Average height for A-A' |  |  |  | A-A' |  |  |  | 8435.5315 | -0.23204 | 4.3639 |  |  | X | C-C' | X Values | Equation Values | New Y Values C | X | D-D' | X Values | Equation Values | New Y Values D
366.8378 | -72.1036 |  | 358.2306 | -216.9748 | [5 empty] | 135.6336 |  | Equation Values |  | New_Y_Values |  |  |  | 8618.8724 | 6.8266 | 0.58161 |  |  | 0 | 142.571 | 5315.0942 | -59.2525 | 0.11396 | 0 | 56.3819 | 2345.9828 | -126.3755 | -0.11473
550.2541 | -88.2981 |  | 537.3459 | -199.5987 | [6 empty] | A72 | 4.4236 |  | -0.2917 |  |  |  | 8802.2116 | 13.8851 | -3.0246 |  |  | 183.2219 | 136.9023 | 5498.4348 | -55.274 | -1.9583 | 180.4699 | 37.3117 | 2526.4318 | -121.4131 | 0.92543
733.6686 | -110.5758 |  | 716.4612 | -190.5115 | [5 empty] | Average height for B-B' | A73 | 10.8405 |  | -3.4323 |  |  |  | 8985.5491 | 20.9436 | -0.72534 |  |  | 366.448 | 131.6532 | 5681.7796 | -51.2954 | 0.71068 | 360.9382 | 21.1022 | 2706.8792 | -116.4508 | 3.2644
917.0815 | -117.1315 |  | 895.5764 | -179.6352 | [5 empty] | 54.8081 | A74 | 17.2574 |  | -6.3969 |  |  |  | 9168.8848 | 28.0021 | 5.6227 |  |  | 549.678 | 126.8316 | 5865.1285 | -47.3167 | 2.338 | 541.4049 | 7.2403 | 2887.3249 | -111.4886 | 10.4598
1100.4926 | -108.2527 |  | 1074.6916 | -154.0035 | [6 empty] | A75 | 23.6742 |  | -3.4559 |  |  |  | 9352.2189 | 35.0604 | 15.7647 |  |  | 732.9122 | 125.4544 | 6048.4815 | -43.338 | 1.0377 | 721.8699 | -8.2838 | 3067.7691 | -106.5263 | 26.8513
1283.9021 | -102.5304 |  | 1253.8068 | -127.1263 | [5 empty] | Average height from two profiles | A76 | 30.091 |  | 3.5338 |  |  |  | 9535.5513 | 42.1187 | 31.1119 |  |  | 916.1504 | 126.1701 | 6231.8387 | -39.3591 | -2.2865 | 902.3334 | -25.2681 | 3248.2117 | -101.5642 | 48.6811
1467.3098 | -102.0832 |  | 1432.922 | -107.8822 | [5 empty] | 95.2209 | A77 | 36.5077 |  | 14.3174 |  |  |  | 9718.8819 | 49.177 | 50.824 |  |  | 1099.3927 | 119.4126 | 6415.1999 | -35.3802 | 0.75506 | 1082.7952 | -41.2108 | 3428.6526 | -96.6021 | 74.6
1650.7157 | -115.9439 |  | 1612.0371 | -90.0357 | [6 empty] | A78 | 42.9243 |  | 30.3063 |  |  |  | 9902.2109 | 56.2351 | 71.9161 |  |  | 1282.6391 | 104.6509 | 6598.5654 | -31.4011 | 8.2159 | 1263.2554 | -52.4986 | 3609.092 | -91.64 | 92.7446
1834.12 | -142.3573 |  | 1791.1522 | -72.0844 | [6 empty] | A79 | 49.3409 |  | 50.6601 |  |  |  | 10085.5381 | 63.2932 | 82.6642 |  |  | 1465.8895 | 99.185 | 6781.9349 | -27.422 | 11.2292 | 1443.714 | -66.2638 | 3789.5298 | -86.6779 | 100.694
2017.5225 | -158.0616 |  | 1970.2673 | -54.2832 | [6 empty] | A80 | 55.7574 |  | 72.3938 |  |  |  | 10268.8637 | 70.3513 | 75.4542 |  |  | 1649.144 | 99.9145 | 6965.3086 | -23.4428 | 10.4989 | 1624.171 | -89.9749 | 3969.966 | -81.7159 | 98.2155
2200.9234 | -161.6235 |  | 2149.3824 | -37.1815 | [5 empty] | After Removing Regional Topographic | A81 | 62.1738 |  | 83.7836 |  |  |  | 10452.1875 | 77.4092 | 46.5506 |  |  | 1832.4026 | 91.8023 | 7148.6864 | -19.4635 | 16.1369 | 1804.6263 | -114.9781 | 4150.4007 | -76.754 | 95.2332
2384.3225 | -160.4637 |  | 2328.4975 | -20.2678 | [5 empty] | Using first and last | A82 | 68.5902 |  | 77.2153 |  |  |  | 10635.5097 | 84.4671 | 13.5855 |  |  | 2015.6653 | 77.2846 | 7332.0684 | -15.4841 | 19.4354 | 1985.0801 | -129.1415 | 4330.8337 | -71.7921 | 94.4222
2567.7199 | -162.9826 |  | 2507.6125 | -3.6661 | [5 empty] | Average height for A-A' | A83 | 75.0066 |  | 48.9532 |  |  |  | 10818.8301 | 91.525 | -2.3529 |  |  | 2198.9321 | 64.3705 | 7515.4545 | -11.5046 | 22.4075 | 2165.5323 | -131.4485 | 4511.2652 | -66.8302 | 93.553
2751.1155 | -169.7716 |  | 2686.7275 | 15.7889 | [5 empty] | 34.1496 | A84 | 81.4228 |  | 16.6298 |  |  |  | 11002.1489 | 98.5827 | -2.0571 |  |  | 2382.2029 | 52.5732 | 7698.8447 | -7.5251 | 29.2057 | 2345.9828 | -126.4902 | 4691.6951 | -61.8684 | 87.2632
2934.5095 | -175.1109 |  | 2865.8425 | 39.6887 | [5 empty] | Average height from two profiles | A85 | 87.8391 |  | 1.333 |  |  |  | 11185.4659 | 105.6404 | 3.2174 |  |  | 2565.4779 | 41.8014 | 7882.2391 | -3.5454 | 37.5939 | 2526.4318 | -120.4877 | 4872.1234 | -56.9066 | 75.178
3117.9017 | -179.0371 |  | 3044.9575 | 62.9245 | [5 empty] | 44.4789 | A86 | 94.2552 |  | 2.2704 |  |  |  | 11368.7812 | 112.6981 | 8.502 |  |  | 2748.7569 | 32.3239 | 8065.6377 | 0.43434 | 47.3208 | 2706.8792 | -113.1864 | 5052.5501 | -51.9449 | 59.7757
3301.2923 | -180.0601 |  | 3224.0724 | 84.4801 | [5 empty] | Using more points | A87 | 100.6713 |  | 8.1865 |  |  |  | 11552.0949 | 119.7557 | 13.1555 |  |  | 2932.0401 | 22.5539 | 8249.0404 | 4.4142 | 53.7253 | 2887.3249 | -101.0288 | 5232.9752 | -46.9832 | 48.0696
3484.6811 | -176.722 |  | 3403.1874 | 103.7462 | [5 empty] | Average height for A-A' | A88 | 107.0873 |  | 14.1128 |  |  |  | 11735.4068 | 126.8132 | 18.4966 |  |  | 3115.3273 | 11.772 | 8432.4472 | 8.3941 | 58.7514 | 3067.7691 | -79.675 | 5413.3988 | -42.0215 | 47.212
3668.0682 | -172.9307 |  | 3582.3023 | 118.4666 | [5 empty] | 25.0928 | A89 | 113.5033 |  | 19.4079 |  |  |  | 11918.717 | 133.8706 | 25.0435 |  |  | 3298.6186 | -6.0324 | 8615.8582 | 12.3741 | 63.9905 | 3248.2117 | -52.8831 | 5593.8208 | -37.0599 | 54.989
3851.4535 | -173.03 |  | 3761.4172 | 128.0462 | [5 empty] | Average height from two profiles | A90 | 119.9192 |  | 25.3906 |  |  |  | 12102.0256 | 140.928 | 30.2641 |  |  | 3481.914 | -24.684 | 8799.2734 | 16.3542 | 73.3302 | 3428.6526 | -22.0021 | 5774.2412 | -32.0984 | 69.8305
4034.8372 | -178.2602 |  | 3940.532 | 134.4852 | [5 empty] | 39.9505 | A91 | 126.3351 |  | 32.579 |  |  |  | 12285.3324 | 147.9853 | 33.2419 |  |  | 3665.2136 | -41.7153 | 8982.6927 | 20.3344 | 77.5986 | 3609.092 | 1.1046 | 5954.6601 | -27.1368 | 76.9078
4218.2192 | -184.7753 |  | 4119.6469 | 141.936 | [5 empty] | Average Height C-C' | A92 | 132.7509 |  | 38.4412 |  |  |  | 12468.6375 | 155.0425 | 34.1277 |  |  | 3848.5172 | -47.5021 | 9166.1162 | 24.3147 | 85.6522 | 3789.5298 | 14.0161 | 6135.0774 | -22.1754 | 77.2091
4401.5994 | -187.1571 |  | 4298.7617 | 147.0819 | [5 empty] | 37.3301 | A93 | 139.1666 |  | 42.0606 |  |  |  | 12651.941 | 162.0997 | 34.7583 |  |  | 4031.8249 | -43.4776 | 9349.5439 | 28.2951 | 100.586 | 3969.966 | 16.4996 | 6315.4931 | -17.2139 | 67.9034
4584.9779 | -181.0661 |  | 4477.8765 | 144.4645 | [5 empty] | Average Height D-D' | A94 | 145.5823 |  | 43.5879 |  |  |  | 12835.2427 | 169.1568 | 35.729 |  |  | 4215.1368 | -44.0924 | 9532.9757 | 32.2756 | 100.9929 | 4150.4007 | 18.4792 | 6495.9073 | -12.2526 | 53.9335
4768.3547 | -167.1468 |  | 4656.9912 | 136.3025 | [5 empty] | 60.9571 | A95 | 151.9979 |  | 44.8601 |  |  |  | 13018.5427 | 176.2139 | 36.593 |  |  | 4398.4527 | -46.0072 | 9716.4117 | 36.2561 | 75.618 | 4330.8337 | 22.6301 | 6676.3199 | -7.2912 | 45.19
4951.7298 | -151.7496 |  | 4836.106 | 127.0987 | [5 empty] | Average | A96 | 158.4135 |  | 46.4723 |  |  |  | 13201.8411 | 183.2709 | 37.3119 |  |  | 4581.7728 | -49.2512 | 9899.8518 | 40.2368 | 55.1202 | 4511.2652 | 26.7228 | 6856.7309 | -2.3299 | 44.8096
5135.1032 | -137.6176 |  | 5015.2207 | 118.3981 | [5 empty] | 46.8112 | A97 | 164.829 |  | 47.9779 |  |  |  | 13385.1377 | 190.3278 | 36.9482 |  |  | 4765.097 | -53.9806 | 10083.2961 | 44.2175 | 48.1351 | 4691.6951 | 25.3948 | 7037.1404 | 2.6314 | 46.8532
5318.4749 | -122.8493 |  | 5194.3354 | 105.2421 | [6 empty] | A98 | 171.2444 |  | 49.3384 |  |  |  | 13568.4326 | 197.3847 | 27.6553 |  |  | 4948.4252 | -55.5456 | 10266.7446 | 48.1984 | 46.1245 | 4872.1234 | 18.2714 | 7217.5483 | 7.5926 | 48.2943
5501.8448 | -107.916 |  | 5373.4501 | 84.2209 | [6 empty] | A99 | 177.6598 |  | 49.6162 |  |  |  | 13751.7259 | 204.4414 | 11.4207 |  |  | 5131.7577 | -58.4539 | 10450.1973 | 52.1793 | 36.4816 | 5052.5501 | 7.8308 | 7397.9547 | 12.5538 | 50.9653
5685.213 | -97.0157 |  | 5552.5648 | 60.1954 | [6 empty] | A100 | 184.0751 |  | 40.9649 |  |  |  | 13935.0174 | 211.4982 | 1.1329 |  |  | 5315.0942 | -59.1385 | 10633.6541 | 56.1603 | 24.2119 | 5232.9752 | 1.0864 | 7578.3595 | 17.5149 | 56.6533
5868.5796 | -90.9825 |  | 5731.6795 | 40.0742 | [6 empty] | A101 | 190.4904 |  | 25.3717 |  |  |  | 14118.3073 | 218.5548 | -4.5348 |  |  | 5498.4348 | -57.2323 | 10817.1151 | 60.1414 | 12.3449 | 5413.3988 | 5.1905 | 7758.7628 | 22.476 | 60.5406
6051.9444 | -83.8188 |  | 5910.7941 | 27.2155 | [6 empty] | A102 | 196.9056 |  | 15.7255 |  |  |  | 14301.5954 | 225.6114 | -16.3716 |  |  | 5681.7796 | -50.5847 | 11000.5803 | 64.1226 | 0.23951 | 5593.8208 | 17.9291 | 7939.1645 | 27.437 | 66.3522
6235.3075 | -72.2249 |  | 6089.9087 | 17.9904 | [6 empty] | A103 | 203.3208 |  | 10.6992 | [8 empty] | 5865.1285 | -44.9787 |  |  |  | 5774.2412 | 37.7321 | 8119.5646 | 32.398 | 72.9783
6418.6689 | -59.8586 |  | 6269.0233 | 9.8762 | [6 empty] | A104 | 209.7358 |  | -0.49604 | [8 empty] | 6048.4815 | -42.3003 |  |  |  | 5954.6601 | 49.771 | 8299.9633 | 37.359 | 79.1315
6602.0286 | -50.2787 |  | 6448.1378 | 4.6722 | [6 empty] | A105 | 216.1509 |  | -20.0162 | [8 empty] | 6231.8387 | -41.6456 |  |  |  | 6135.0774 | 55.0337 | 8480.3603 | 42.3199 | 83.5765
6785.3866 | -44.5951 |  | 6627.2524 | 7.5237 | [6 empty] | A106 | 222.5658 |  | -44.0232 | [8 empty] | 6415.1999 | -34.6251 |  |  |  | 6315.4931 | 50.6895 | 8660.7559 | 47.2808 | 84.831
6968.7428 | -42.6119 |  | 6806.3669 | 22.6417 | [6 empty] | A107 | 228.9807 |  | -69.2134 | [8 empty] | 6598.5654 | -23.1852 |  |  |  | 6495.9073 | 41.6809 | 8841.1498 | 52.2416 | 82.5392
7152.0974 | -39.2487 |  | 6985.4814 | 38.0901 | [6 empty] | A108 | 235.3956 |  | -88.7019 | [8 empty] | 6781.9349 | -16.1928 |  |  |  | 6676.3199 | 37.8988 | 9021.5423 | 57.2024 | 78.6288
7335.4503 | -32.7541 |  | 7164.5959 | 39.3491 | [6 empty] | A109 | 241.8104 |  | -96.8463 | [8 empty] | 6965.3086 | -12.9439 |  |  |  | 6856.7309 | 42.4797 | 9201.9332 | 62.1632 | 70.117
7518.8014 | -26.3603 |  | 7343.7103 | 26.4159 | [6 empty] | A110 | 248.2251 |  | -99.1543 | [8 empty] | 7148.6864 | -3.3266 |  |  |  | 7037.1404 | 49.4846 | 9382.3226 | 67.1239 | 55.7757
7702.1508 | -19.6825 |  | 7522.8247 | 9.9172 | [6 empty] | A111 | 254.6398 |  | -103.1194 | [8 empty] | 7332.0684 | 3.9513 |  |  |  | 7217.5483 | 55.8869 | 9562.7104 | 72.0845 | 38.5809
7885.4986 | -12.5491 |  | 7701.9392 | 1.1659 | [6 empty] | A112 | 261.0544 |  | -108.7507 | [8 empty] | 7515.4545 | 10.9029 |  |  |  | 7397.9547 | 63.5191 | 9743.0967 | 77.0452 | 24.3222
8068.8446 | -7.1113 |  | 7881.0535 | 3.4308 | [6 empty] | A113 | 267.4689 |  | -114.4373 | [8 empty] | 7698.8447 | 21.6806 |  |  |  | 7578.3595 | 74.1682 | 9923.4815 | 82.0057 | 12.143
8252.1889 | -1.7088 |  | 8060.1679 | 13.8323 | [6 empty] | A114 | 273.8834 |  | -117.9393 | [8 empty] | 7882.2391 | 34.0485 |  |  |  | 7758.7628 | 83.0166 | 10103.8647 | 86.9663 | -0.49728
8435.5315 | 4.1319 |  | 8239.2823 | 29.591 | [6 empty] | A115 | 280.2979 |  | -122.3831 | [8 empty] | 8065.6377 | 47.7551 |  |  |  | 7939.1645 | 93.7892
8618.8724 | 7.4082 |  | 8418.3966 | 44.5928 | [6 empty] | A116 | 286.7122 |  | -135.3786 | [8 empty] | 8249.0404 | 58.1395 |  |  |  | 8119.5646 | 105.3763
8802.2116 | 10.8605 |  | 8597.5109 | 50.6782 | [6 empty] | A117 | 293.1265 |  | -153.9705 | [8 empty] | 8432.4472 | 67.1455 |  |  |  | 8299.9633 | 116.4905
8985.5491 | 20.2183 |  | 8776.6252 | 47.0497 | [6 empty] | A118 | 299.5408 |  | -174.1501 | [8 empty] | 8615.8582 | 76.3646 |  |  |  | 8480.3603 | 125.8964
9168.8848 | 33.6248 |  | 8955.7394 | 39.4386 | [6 empty] | A119 | 305.955 |  | -198.0598 | [8 empty] | 8799.2734 | 89.6844 |  |  |  | 8660.7559 | 132.1118
9352.2189 | 50.8251 |  | 9134.8537 | 31.4565 | [6 empty] | A120 | 312.3691 |  | -221.6182 | [8 empty] | 8982.6927 | 97.933 |  |  |  | 8841.1498 | 134.7808
9535.5513 | 73.2306 |  | 9313.9679 | 22.3935 | [6 empty] | A121 | 318.7832 |  | -235.8493 | [8 empty] | 9166.1162 | 109.9669 |  |  |  | 9021.5423 | 135.8312
9718.8819 | 100.001 |  | 9493.0821 | 13.0333 | [6 empty] | A122 | 325.1972 |  | -242.076 | [8 empty] | 9349.5439 | 128.8811 |  |  |  | 9201.9332 | 132.2802
9902.2109 | 128.1512 |  | 9672.1963 | 6.7439 | [6 empty] | A123 | 331.6112 |  | -246.334 | [8 empty] | 9532.9757 | 133.2685 |  |  |  | 9382.3226 | 122.8996
10085.5381 | 145.9574 |  | 9851.3104 | 1.6054 | [6 empty] | A124 | 338.0251 |  | -252.9153 | [8 empty] | 9716.4117 | 111.8741 |  |  |  | 9562.7104 | 110.6654
10268.8637 | 145.8055 |  | 10030.4246 | -3.818 | [18 empty] | 9899.8518 | 95.357 |  |  |  | 9743.0967 | 101.3674
10452.1875 | 123.9598 |  | 10209.5387 | -7.0458 | [18 empty] | 10083.2961 | 92.3526 |  |  |  | 9923.4815 | 94.1487
10635.5097 | 98.0526 |  | 10388.6528 | -5.2206 | [18 empty] | 10266.7446 | 94.3229 |  |  |  | 10103.8647 | 86.469
10818.8301 | 89.1721 |  | 10567.7669 | -1.3198 | [18 empty] | 10450.1973 | 88.6609 |  |  |  | 10284.2465 | 74.5466
11002.1489 | 96.5256 |  | 10746.8809 | -0.6263 | [18 empty] | 10633.6541 | 80.3722 |  |  |  | 10464.6267 | 61.6244
11185.4659 | 108.8578 |  | 10925.9949 | -1.339 | [18 empty] | 10817.1151 | 72.4863 |  |  |  | 10645.0053 | 55.4083
11368.7812 | 121.2001 |  | 11105.1089 | 0.5962 | [18 empty] | 11000.5803 | 64.3621 |  |  |  | 10825.3825 | 51.8464
11552.0949 | 132.9112 |  | 11284.2229 | 7.9244 | [18 empty] | 11184.0497 | 55.481 |  |  |  | 11005.7581 | 37.6334
11735.4068 | 145.3098 |  | 11463.3369 | 20.6777 | [18 empty] | 11367.5233 | 48.9072 |  |  |  | 11186.1322 | 24.3433
11918.717 | 158.9141 |  | 11642.4509 | 35.1282 | [18 empty] | 11551.001 | 47.712 |  |  |  | 11366.5048 | 15.2824
12102.0256 | 171.1921 |  | 11821.5648 | 47.5107 | [18 empty] | 11734.483 | 50.2729 |  |  |  | 11546.8758 | 4.7337
12285.3324 | 181.2272 |  | 12000.6787 | 54.4265 | [18 empty] | 11917.9691 | 52.4211 |  |  |  | 11727.2454 | -3.6078
12468.6375 | 189.1702 |  | 12179.7926 | 53.4652 | [18 empty] | 12101.4595 | 46.0211
12651.941 | 196.858 |  | 12358.9064 | 46.4098 | [18 empty] | 12284.954 | 36.3773
12835.2427 | 204.8858 |  | 12538.0203 | 36.392 | [18 empty] | 12468.4527 | 22.2515
13018.5427 | 212.8069 |  | 12717.1341 | 25.0748 | [18 empty] | 12651.9556 | 10.3697
13201.8411 | 220.5828 |  | 12896.2479 | 19.7945 | [18 empty] | 12835.4627 | 5.2417
13385.1377 | 227.276 |  | 13075.3617 | 23.5724 | [18 empty] | 13018.9741 | 3.2021
13568.4326 | 225.04 |  | 13254.4755 | 22.7261 | [18 empty] | 13202.4896 | 0.7889
13751.7259 | 215.8621 |  | 13433.5892 | 13.1585 | [18 empty] | 13386.0093 | -4.6493
13935.0174 | 212.6311 |  | 13612.7029 | 0.1833 | [18 empty] | 13569.5333 | -15.2
14118.3073 | 214.02 |  | 13791.8166 | -14.0681 | [18 empty] | 13753.0614 | -28.4206
14301.5954 | 209.2398 |  | 13970.9303 | -20.5433 | [18 empty] | 13936.5938 | -33.8462
14484.8819 | 196.1347 | [21 empty] | 14120.1304 | -34.2731
14668.1666 | 178.5426 | [21 empty] | 14303.6712 | -32.7487
14851.4497 | 159.7673
15034.731 | 146.6937
15218.0107 | 144.9641
15401.2887 | 149.0708
15584.565 | 151.5204
15767.8395 | 152.3037
15951.1124 | 153.0316
16134.3836 | 155.9441
16317.6532 | 157.9148
16500.921 | 151.3336
16684.1871 | 139.156
16867.4515 | 125.3907
17050.7143 | 107.8952
17233.9753 | 90.7509
17417.2347 | 82.9339
17600.4923 | 83.1212
17783.7483 | 85.2772
17967.0026 | 85.1098
A
A'
B'
B
C
C'
D
D'

## Dome 7
Method : Zonal Statistics Tool
Name | FID | Image** on arcgis | Image** on file | Longitude (Decimal Degrees) | Longitude (Degrees,Minute,Seconds) | Latitude (Decimal Degrees) | Latitude (Degrees,Minute,Seconds) | Perimeter (km) | Surface_Area_of_Dome (m^2) | Min_Elevation | Max_Elevation | Range_of_Elevation | Mean_Elevation | Diameter* (km) using 5 lines | Diameter **(km) using max and min | Diameter***(km) assuming circle | Diameter****(km) average of previous
Dome 7 | 0 |  |  | 88.2851 | 88° 17' 6" | 15.4731 | 15° 28' 23" | 33.3308 | 67.686 | -11.4216 | 290.2931 | 301.7147 | 197.5259 | 9.4522 | 10.5055 | 9.2833 | 9.747
Method: Profile Mapping with Excel Analysis
Slope of Profiles
[14 empty] | A-A' | 0.009
[14 empty] | B-B' | 0.0069
[14 empty] | C-C' | -0.0137
[14 empty] | D-D' | 0.003
[18 empty] | X_Values | Equation Values | New Y Values
X | A-A' |  | X | B-B' |  |  |  | Average Height for A-A' |  | X_Values | Equation_Values_A | New_Y_Values_A |  | X_Values | Equation_Values_B | New_Y_Values_B |  | 2617.2268 | 163.0589 | 1.9612 | X | C-C' |  |  |  | X | D-D' | X Values | Equation Values D | New Y Values D
0 | 114.2127 |  | 0 | 271.0223 |  |  |  | 181.7918 |  | A32 | 12.7167 | 0.019831 |  | D33 | 165.0189 | 0.0012352 |  | 2804.2095 | 164.349 | 9.9134 | 0 | 200.7984 | X Values | Equation Values C | New Y Values C | 0 | 141.1154 | BD31 | 237.3722 | -0.052642
184.3842 | 100.7284 |  | 186.9119 | 259.5201 |  |  |  | Average Height for B-B' |  | A33 | 14.3756 | -2.0439 |  | D34 | 166.309 | 7.9534 |  | 2991.1974 | 165.6393 | 14.185 | 178.5548 | 186.8412 | AG30 | 210.2818 | 0.036083 | 185.5015 | 144.9707 | BD32 | 236.8158 | -0.32779
368.7641 | 87.9225 |  | 373.8289 | 243.9045 |  |  |  | 211.0105 |  | A34 | 16.0346 | 4.467 |  | D35 | 167.5993 | 12.225 |  | 3178.1903 | 166.9295 | 15.9918 | 357.1096 | 172.062 | AG31 | 207.8356 | 12.2736 | 371.0015 | 149.9181 | BD33 | 236.2593 | 0.64256
553.1397 | 76.9905 |  | 560.7509 | 228.6852 |  |  |  | Average Height for Both Profiles |  | A35 | 17.6934 | 19.3046 |  | D36 | 168.8895 | 14.0318 |  | 3365.1883 | 168.2198 | 13.65 | 535.6643 | 165.0563 | AG32 | 205.3894 | 22.3032 | 556.5 | 153.0781 | BD34 | 235.7029 | 4.4651
737.5112 | 66.3119 |  | 747.6779 | 221.1806 |  |  |  | 196.4011 |  | A36 | 19.3523 | 41.3302 |  | D37 | 170.1798 | 11.69 |  | 3552.1913 | 169.5101 | 11.2262 | 714.219 | 165.8126 | AG33 | 202.9432 | 29.1658 | 741.997 | 157.4582 | BD35 | 235.1465 | 8.2297
921.8783 | 55.337 |  | 934.61 | 220.2394 | [5 empty] | A37 | 21.0111 | 63.577 |  | D38 | 171.4701 | 9.2662 |  | 3739.1995 | 170.8005 | 9.4393 | 892.7737 | 168.3549 | AG34 | 200.497 | 35.8672 | 927.4925 | 167.3431 | BD36 | 234.59 | 10.4892
1106.2413 | 50.82 |  | 1121.5472 | 216.0608 |  |  |  | Average Height for A-A' after background subtraction |  | A38 | 22.6699 | 83.6788 |  | D39 | 172.7605 | 7.4793 |  | 3926.2127 | 172.0909 | 3.6593 | 1071.3283 | 171.393 | AG35 | 198.0508 | 43.9405 | 1112.9865 | 181.5014 | BD37 | 234.0336 | 11.9992
1290.6 | 51.2057 |  | 1308.4894 | 210.1217 | [5 empty] | A39 | 24.3286 | 101.6986 |  | D40 | 174.0509 | 1.6993 |  | 4113.2311 | 173.3813 | 2.7185 | 1249.8829 | 178.9886 | AG36 | 195.6047 | 52.2287 | 1298.4791 | 195.9112 | BD38 | 233.4772 | 14.5799
1474.9544 | 48.8797 |  | 1495.4367 | 198.9603 |  |  |  | Average Height for A-A' |  | A40 | 25.9873 | 117.7967 |  | D41 | 175.3413 | 0.75851 |  | 4300.2545 | 174.6718 | 6.9812 | 1428.4374 | 189.9075 | AG37 | 193.1585 | 59.0945 | 1483.9701 | 207.8028 | BD39 | 232.9208 | 16.9709
1659.3047 | 39.22 |  | 1682.3891 | 181.4048 |  |  |  | 109.2109 |  | A41 | 27.646 | 130.5911 |  | D42 | 176.6318 | 5.0212 |  | 4487.283 | 175.9623 | 15.4959 | 1606.992 | 197.3014 | AG38 | 190.7123 | 61.6395 | 1669.4597 | 217.7756 | BD40 | 232.3643 | 17.3679
1843.6507 | 31.1905 |  | 1869.3465 | 182.7383 |  |  |  | Average Height for B-B' |  | A42 | 29.3046 | 142.838 |  | D43 | 177.9223 | 13.5359 |  | 4674.3166 | 177.2528 | 18.4292 | 1785.5465 | 202.4059 | AG39 | 188.2661 | 60.0916 | 1854.9477 | 227.4893 | BD41 | 231.8079 | 17.1287
2027.9924 | 24.6984 |  | 2056.3089 | 182.692 |  |  |  | 18.4274 |  | A43 | 30.9632 | 153.017 |  | D44 | 179.2128 | 16.4692 |  | 4861.3553 | 178.5434 | 13.0386 | 1964.1009 | 210.3179 | AG40 | 185.8199 | 60.1139 | 2040.4343 | 235.017 | BD42 | 231.2515 | 16.2421
2212.33 | 17.4823 |  | 2243.2765 | 170.1788 |  |  |  | Average height for Both Profiles |  | A44 | 32.6217 | 156.6503 |  | D45 | 180.5034 | 11.0786 |  | 5048.3991 | 179.834 | 7.0094 | 2142.6554 | 220.1092 | AG41 | 183.3737 | 64.4556 | 2225.9194 | 237.3196 | BD43 | 230.6951 | 16.734
2396.6633 | 12.7365 |  | 2430.2491 | 159.6832 |  |  |  | 63.8191 |  | A45 | 34.2802 | 156.2253 |  | D46 | 181.794 | 5.0494 |  | 5235.4479 | 181.1246 | 5.5698 | 2321.2097 | 227.6926 | AG42 | 180.9275 | 69.8027 | 2411.403 | 236.488 | BD44 | 230.1387 | 18.81
2580.9923 | 12.3317 |  | 2617.2268 | 165.0201 | [5 empty] | A46 | 35.9387 | 157.2457 |  | D47 | 183.0846 | 3.6098 |  | 5422.5019 | 182.4153 | 9.5464 | 2499.7641 | 232.109 | AG43 | 178.4813 | 72.0251 | 2596.8851 | 236.9019 | BD45 | 229.5823 | 21.6595
2765.3172 | 20.5016 |  | 2804.2095 | 174.2624 |  |  |  | Average Height for B-B' After lowering line |  | A47 | 37.5971 | 161.5249 |  | D48 | 184.3753 | 7.5864 |  | 5609.561 | 183.706 | 14.777 | 2678.3184 | 236.3642 | AG44 | 176.0351 | 70.6251 | 2782.3657 | 240.168 | BD46 | 229.0259 | 27.0746
2949.6378 | 36.998 |  | 2991.1974 | 179.8243 |  |  |  | 19.5565 |  | A48 | 39.2555 | 166.1142 |  | D49 | 185.666 | 12.817 |  | 5796.6252 | 184.9967 | 12.7296 | 2856.8727 | 241.9913 | AG45 | 173.5889 | 67.8555 | 2967.8448 | 243.3762 | BD47 | 228.4696 | 31.958
3133.9542 | 60.6825 |  | 3178.1903 | 182.9213 |  |  |  | Average Height for C-C' |  | A49 | 40.9139 | 170.1088 |  | D50 | 186.9567 | 10.7696 |  | 5983.6945 | 186.2875 | 4.9126 | 3035.427 | 247.8334 | AG46 | 171.1427 | 71.5234 | 3153.3225 | 245.0792 | BD48 | 227.9132 | 32.0325
3318.2664 | 84.5881 |  | 3365.1883 | 181.8698 |  |  |  | 52.92 |  | A50 | 42.5722 | 172.2201 |  | D51 | 188.2475 | 2.9526 |  | 6170.7689 | 187.5783 | 12.0637 | 3213.9812 | 252.253 | AG47 | 168.6966 | 74.1232 | 3338.7986 | 246.0328 | BD49 | 227.3568 | 30.5527
3502.5744 | 106.3487 |  | 3552.1913 | 180.7363 |  |  |  | Average Height fpr D-D' |  | A51 | 44.2305 | 175.242 |  | D52 | 189.5383 | 10.1037 |  | 6357.8484 | 188.8692 | 17.891 | 3392.5354 | 252.3518 | AG48 | 166.2504 | 70.3723 | 3524.2733 | 248.0571 | BD50 | 226.8004 | 34.4521
3686.8781 | 126.0272 |  | 3739.1995 | 180.2398 |  |  |  | 23.6353 |  | A52 | 45.8887 | 177.6005 |  | D53 | 190.8292 | 15.931 |  | 6544.9331 | 190.16 | 24.974 | 3571.0896 | 248.3577 | AG49 | 163.8042 | 63.5257 | 3709.7465 | 249.8917 | BD51 | 226.2441 | 41.6363
3871.1777 | 143.784 |  | 3926.2127 | 175.7502 |  |  |  | Average Height |  | A53 | 47.5469 | 177.9604 |  | D54 | 192.12 | 23.014 |  | 6732.0228 | 191.451 | 28.9167 | 3749.6437 | 245.9338 | AG50 | 161.358 | 58.4405 | 3895.2181 | 249.7322 | BD52 | 225.6877 | 47.7534
4055.473 | 158.2371 |  | 4113.2311 | 176.0998 |  |  |  | 51.3307 |  | A54 | 49.2051 | 175.6 |  | D55 | 193.411 | 26.9567 |  | 6919.1177 | 192.7419 | 26.933 | 3928.1978 | 247.8293 | AG51 | 158.9118 | 55.4349 | 4080.6883 | 248.9366 | BD53 | 225.1314 | 42.9315
4239.7641 | 172.1426 |  | 4300.2545 | 181.653 | [5 empty] | A55 | 50.8632 | 173.6884 |  | D56 | 194.7019 | 24.973 |  | 7106.2176 | 194.0329 | 25.2837 | 4106.7519 | 250.7302 | AG52 | 156.4656 | 51.249 | 4266.157 | 247.4936 | BD54 | 224.575 | 28.6707
4424.051 | 183.9802 |  | 4487.283 | 191.4582 | [5 empty] | A56 | 52.5213 | 174.1736 |  | D57 | 195.9929 | 23.3237 |  | 7293.3227 | 195.3239 | 25.149 | 4285.3059 | 250.5064 | AG53 | 154.0194 | 46.0567 | 4451.6243 | 247.4291 | BD55 | 224.0187 | 20.4485
4608.3337 | 189.272 |  | 4674.3166 | 195.682 | [5 empty] | A57 | 54.1793 | 174.9965 |  | D58 | 197.2839 | 23.189 |  | 7480.4329 | 196.615 | 27.7683 | 4463.86 | 246.6602 | AG54 | 151.5732 | 42.278 | 4637.09 | 248.9487 | BD56 | 223.4623 | 20.886
4792.6122 | 190.5055 |  | 4861.3553 | 191.582 | [5 empty] | A58 | 55.8374 | 173.43 |  | D59 | 198.575 | 25.8083 |  | 7667.5483 | 197.9061 | 30.7248 | 4642.4139 | 241.4444 | AG55 | 149.1271 | 40.2318 | 4822.5542 | 251.2418 | BD57 | 222.906 | 25.9543
4976.8864 | 193.1844 |  | 5048.3991 | 186.8434 | [5 empty] | A59 | 57.4953 | 173.6588 |  | D60 | 199.8661 | 28.7648 |  | 7854.6687 | 199.1972 | 34.6276 | 4820.9679 | 242.6661 | AG56 | 146.6809 | 39.5423 | 5008.017 | 256.1005 | BD58 | 222.3496 | 28.5568
5161.1565 | 199.122 |  | 5235.4479 | 186.6944 | [5 empty] | A60 | 59.1533 | 175.5818 |  | D61 | 201.1572 | 32.6676 |  | 8041.7943 | 200.4884 | 36.9076 | 4999.5218 | 242.8198 | AG57 | 144.2347 | 40.3291 | 5193.4782 | 260.4276 | BD59 | 221.7933 | 28.3501
5345.4224 | 205.3697 |  | 5422.5019 | 191.9617 | [5 empty] | A61 | 60.8112 | 179.291 |  | D62 | 202.4484 | 34.9476 |  | 8228.925 | 201.7796 | 32.6603 | 5178.0757 | 236.6227 | AG58 | 141.7885 | 40.5546 | 5378.938 | 259.9457 | BD60 | 221.237 | 25.2471
5529.6841 | 211.0227 |  | 5609.561 | 198.483 | [5 empty] | A62 | 62.469 | 183.9178 |  | D63 | 203.7396 | 30.7003 |  | 8416.0609 | 203.0708 | 28.7001 | 5356.6295 | 227.3299 | AG59 | 139.3423 | 40.4701 | 5564.3963 | 257.9095 | BD61 | 220.6807 | 21.2479
5713.9416 | 214.7923 |  | 5796.6252 | 197.7263 | [5 empty] | A63 | 64.1269 | 189.7191 |  | D64 | 205.0308 | 26.7401 |  | 8603.2019 | 204.3621 | 29.5493 | 5535.1834 | 219.7985 | AG60 | 136.8961 | 45.0468 | 5749.8531 | 261.2525 | BD62 | 220.1243 | 15.5783
5898.1948 | 219.4725 |  | 5983.6945 | 191.2001 | [5 empty] | A64 | 65.7847 | 194.4291 |  | D65 | 206.3221 | 27.5893 |  | 8790.348 | 205.6534 | 27.7406 | 5713.7372 | 214.3467 | AG61 | 134.45 | 56.0991 | 5935.3084 | 267.8804 | BD63 | 219.568 | 8.9347
6082.4439 | 223.4892 |  | 6170.7689 | 199.642 | [5 empty] | A65 | 67.4424 | 192.468 |  | D66 | 207.6134 | 25.7806 |  | 8977.4992 | 206.9447 | 26.9229 | 5892.2909 | 207.7146 | AG62 | 132.0038 | 69.1928 | 6120.7623 | 273.4411 | BD64 | 219.0117 | 7.0891
6266.6888 | 225.5073 |  | 6357.8484 | 206.7602 | [5 empty] | A66 | 69.1001 | 187.0819 |  | D67 | 208.9047 | 24.9629 |  | 9164.6556 | 208.2361 | 28.7933 | 6070.8447 | 200.0761 | AG63 | 129.5576 | 77.7973 | 6306.2146 | 268.0629 | BD65 | 218.4554 | 11.3876
6450.9295 | 224.8051 |  | 6544.9331 | 215.134 | [5 empty] | A67 | 70.7578 | 182.1224 |  | D68 | 210.1961 | 26.8333 |  | 9351.8171 | 209.5275 | 30.9222 | 6249.3984 | 193.8512 | AG64 | 127.1114 | 83.2887 | 6491.6655 | 253.2457 | BD66 | 217.8991 | 19.6442
6635.1661 | 224.5516 |  | 6732.0228 | 220.3677 | [5 empty] | A68 | 72.4154 | 176.8731 |  | D69 | 211.4875 | 28.9622 |  | 9538.9838 | 210.819 | 32.1416 | 6427.9521 | 189.3589 | AG65 | 124.6652 | 85.7725 | 6677.1148 | 244.4672 | BD67 | 217.3428 | 27.3259
6819.3984 | 226.6949 |  | 6919.1177 | 219.6749 | [5 empty] | A69 | 74.073 | 167.8023 |  | D70 | 212.779 | 30.1816 |  | 9726.1556 | 212.1105 | 33.313 | 6606.5057 | 186.2232 | AG66 | 122.219 | 81.8411 | 6862.5627 | 244.3483 | BD68 | 216.7865 | 33.3128
7003.6265 | 229.1758 |  | 7106.2176 | 219.3166 | [5 empty] | A70 | 75.7306 | 157.3053 |  | D71 | 214.0705 | 31.353 |  | 9913.3326 | 213.402 | 35.4428 | 6785.0594 | 184.5638 | AG67 | 119.7729 | 74.179 | 7048.0091 | 248.8603 | BD69 | 216.2303 | 37.323
7187.8505 | 229.2674 |  | 7293.3227 | 220.4729 | [5 empty] | A71 | 77.3881 | 148.1436 |  | D72 | 215.362 | 33.4828 |  | 10100.5147 | 214.6936 | 36.274 | 6963.6129 | 182.3431 | AG68 | 117.3267 | 65.0406 | 7233.454 | 250.9064 | BD70 | 215.674 | 38.5196
7372.0703 | 231.1541 |  | 7480.4329 | 224.3833 | [5 empty] | A72 | 79.0456 | 143.5215 |  | D73 | 216.6536 | 34.314 |  | 10287.702 | 215.9851 | 32.9639 | 7142.1665 | 179.8124 | AG69 | 114.8805 | 53.9132 | 7418.8974 | 250.1434 | BD71 | 215.1177 | 37.8965
7556.2859 | 234.7351 |  | 7667.5483 | 228.6309 | [5 empty] | A73 | 80.7031 | 143.0354 |  | D74 | 217.9451 | 31.0039 |  | 10474.8944 | 217.2768 | 18.7587 | 7320.7201 | 181.9429 | AG70 | 112.4343 | 41.8079 | 7604.3394 | 246.4841 | BD72 | 214.5614 | 36.6967
7740.4973 | 240.1022 |  | 7854.6687 | 233.8248 | [5 empty] | A74 | 82.3605 | 144.395 |  | D75 | 219.2368 | 16.7987 |  | 10662.092 | 218.5684 | 1.4336 | 7499.2736 | 190.5491 | AG71 | 109.9881 | 25.7484 | 7789.7798 | 241.9286 | BD73 | 214.0052 | 33.3782
7924.7045 | 246.3868 |  | 8041.7943 | 237.396 | [5 empty] | A75 | 84.0179 | 144.9025 |  | D76 | 220.5284 | -0.52643 |  | 10849.2947 | 219.8601 | 1.9543 | 7677.827 | 201.1966 | AG72 | 107.542 | 0.18254 | 7975.2188 | 235.7026 | BD74 | 213.4489 | 29.2198
8108.9076 | 253.846 |  | 8228.925 | 234.4399 | [5 empty] | A76 | 85.6752 | 141.9356 |  | D77 | 221.8201 | -0.0057333 |  |  |  |  | 7856.3805 | 207.3549 |  |  |  | 8160.6563 | 228.5027 | BD75 | 212.8926 | 29.4907
8293.1065 | 260.2138 |  | 8416.0609 | 231.7709 | [5 empty] | A77 | 87.3325 | 135.3417 | [8 empty] | 8034.9339 | 210.4001 |  |  |  | 8346.0923 | 226.1008 | BD76 | 212.3364 | 30.0541
8477.3012 | 259.9104 |  | 8603.2019 | 233.9114 | [5 empty] | A78 | 88.9898 | 127.03 | [8 empty] | 8213.4873 | 210.4377 |  |  |  | 8531.5268 | 229.843 | BD77 | 211.7801 | 21.2288
8661.4918 | 256.182 |  | 8790.348 | 233.394 | [5 empty] | A79 | 90.647 | 114.219 | [8 empty] | 8392.0407 | 204.0601 |  |  |  | 8716.9598 | 237.5433 | BD78 | 211.2239 | 7.0746
8845.6781 | 252.8802 |  | 8977.4992 | 233.8676 | [5 empty] | A80 | 92.3042 | 100.9661 | [8 empty] | 8570.594 | 193.9519 |  |  |  | 8902.3913 | 244.6687 | BD79 | 210.6676 | -5.6395
9029.8604 | 249.2885 |  | 9164.6556 | 237.0294 | [5 empty] | A81 | 93.9614 | 88.4249 | [8 empty] | 8749.1474 | 182.3673 |  |  |  | 9087.8214 | 250.0993 | BD80 | 210.1114 | -14.8333
9214.0384 | 241.8753 |  | 9351.8171 | 240.4497 | [5 empty] | A82 | 95.6185 | 78.1989 | [8 empty] | 8927.7007 | 168.7937 |  |  |  | 9273.25 | 253.5533 | BD81 | 209.5552 | -17.0237
9398.2123 | 233.0359 |  | 9538.9838 | 242.9606 | [5 empty] | A83 | 97.2756 | 68.5994 | [8 empty] | 9106.2539 | 154.2422 |  |  |  | 9458.6771 | 254.1936 | BD82 | 208.9989 | -12.2488
9582.382 | 225.5317 |  | 9726.1556 | 245.4235 | [5 empty] | A84 | 98.9326 | 64.9239 | [8 empty] | 9284.8072 | 135.7365 |  |  |  | 9644.1027 | 253.0142 | BD83 | 208.4427 | -0.27202
9766.5476 | 222.5671 |  | 9913.3326 | 248.8448 | [5 empty] | A85 | 100.5896 | 66.7359 | [8 empty] | 9463.3604 | 107.7245 |  |  |  | 9829.5268 | 251.2581
9950.709 | 223.7385 |  | 10100.5147 | 250.9676 | [5 empty] | A86 | 102.2466 | 71.1601 | [8 empty] | 9641.9136 | 73.7811 |  |  |  | 10014.9494 | 247.3834
10134.8662 | 226.7555 |  | 10287.702 | 248.949 | [5 empty] | A87 | 103.9035 | 71.9354 | [8 empty] | 9820.4667 | 44.8757 |  |  |  | 10200.3706 | 242.6687
10319.0193 | 228.9204 |  | 10474.8944 | 236.0355 | [5 empty] | A88 | 105.5604 | 67.7408 | [8 empty] | 9999.0199 | 26.3125 |  |  |  | 10385.7902 | 242.3833
10503.1683 | 227.6108 |  | 10662.092 | 220.002 | [5 empty] | A89 | 107.2172 | 57.7013 | [8 empty] | 10177.573 | 15.544 |  |  |  | 10571.2084 | 242.3905
10687.313 | 222.6742 |  | 10849.2947 | 221.8144 | [5 empty] | A90 | 108.8741 | 53.1296 | [8 empty] | 10356.1261 | 13.9922 |  |  |  | 10756.6251 | 233.0089
10871.4537 | 216.0198 |  | 11036.5026 | 238.0643 | [5 empty] | A91 | 110.5308 | 41.6748 | [8 empty] | 10534.6791 | 19.5574 |  |  |  | 10942.0403 | 218.2985
11055.5902 | 204.866 |  | 11223.7156 | 247.1203 | [5 empty] | A92 | 112.1876 | 33.2315 | [8 empty] | 10713.2322 | 19.8022 |  |  |  | 11127.4541 | 205.0281
11239.7225 | 193.2703 |  | 11410.9338 | 245.1605 | [5 empty] | A93 | 113.8443 | 27.203 | [8 empty] | 10891.7852 | 8.2746 |  |  |  | 11312.8663 | 195.2781
11423.8507 | 182.3863 |  | 11598.1572 | 244.2669 | [5 empty] | A94 | 115.501 | 25.1083 | [8 empty] | 11070.3382 | -3.4888 |  |  |  | 11498.2771 | 192.5315
11607.9748 | 173.8174 |  | 11785.3857 | 243.197 | [5 empty] | A95 | 117.1576 | 21.8836 | [8 empty] | 11248.8911 | -10.9328 |  |  |  | 11683.6864 | 196.7501
11792.0947 | 165.875 |  | 11972.6194 | 236.3835 | [5 empty] | A96 | 118.8142 | 19.9797 | [13 empty] | 11869.0942 | 208.1707
11976.2105 | 163.8565 |  | 12159.8583 | 236.0559 | [5 empty] | A97 | 120.4708 | 28.2683 | [13 empty] | 12054.5005 | 222.3997
12160.3221 | 167.3255 |  | 12347.1023 | 243.9497 | [5 empty] | A98 | 122.1273 | 37.6934 | [13 empty] | 12239.9053 | 236.8111
12344.4296 | 173.4067 |  | 12534.3515 | 242.2005 | [5 empty] | A99 | 123.7838 | 42.7664 | [13 empty] | 12425.3087 | 241.6881
12528.533 | 175.8389 |  | 12721.6059 | 226.7836 | [5 empty] | A100 | 125.4402 | 43.8626 | [13 empty] | 12610.7105 | 234.3002
12712.6322 | 173.3012 |  | 12908.8654 | 210.8064 | [5 empty] | A101 | 127.0966 | 44.6152 | [13 empty] | 12796.1109 | 232.1237
12896.7273 | 164.9185 |  | 13096.1302 | 199.2929 | [5 empty] | A102 | 128.753 | 44.0731 | [13 empty] | 12981.5098 | 246.1554
13080.8183 | 162.0037 |  | 13283.4001 | 187.0101 | [5 empty] | A103 | 130.4093 | 39.6872 | [13 empty] | 13166.9073 | 256.5715
13264.9051 | 152.2056 |  | 13470.6752 | 175.9808 | [5 empty] | A104 | 132.0656 | 24.1668 | [13 empty] | 13352.3032 | 253.075
13448.9879 | 145.4191 |  | 13657.9555 | 162.8386 | [5 empty] | A105 | 133.7219 | 13.8702 | [13 empty] | 13537.6977 | 250.3472
13633.0665 | 141.0473 |  | 13845.241 | 149.629 | [5 empty] | A106 | 135.3781 | 0.13288 | [13 empty] | 13723.0907 | 235.3338
13817.1409 | 140.6093 |  | 14032.5316 | 136.3825 | [21 empty] | 13908.4822 | 221.3184
14001.2113 | 139.0412 |  | 14219.8275 | 124.0246 | [21 empty] | 14093.8722 | 207.106
14185.2775 | 138.7939 |  | 14407.1285 | 114.7992 | [21 empty] | 14279.2607 | 195.7109
14369.3397 | 148.7391 |  | 14594.4348 | 107.9231 | [21 empty] | 14464.6478 | 197.8253
14553.3977 | 159.8207 |  | 14781.7462 | 108.2304 | [21 empty] | 14650.0334 | 200.9505
14737.4515 | 166.5502 |  | 14969.0629 | 111.4132 | [21 empty] | 14835.4175 | 181.9606
14921.5013 | 169.3028 |  | 15156.3847 | 123.0092 | [21 empty] | 15020.8001 | 168.021
15105.547 | 171.7118 | [24 empty] | 15206.1812 | 159.0479
15289.5885 | 172.8261 | [24 empty] | 15391.5609 | 149.4721
15473.626 | 170.0965 | [24 empty] | 15576.9391 | 144.2526
15657.6593 | 156.2324 | [24 empty] | 15762.3158 | 141.6451
15841.6886 | 147.5921
16025.7137 | 135.511
16209.7348 | 120.6997
16393.7517 | 102.1726
16577.7645 | 82.253
16761.7733 | 70.3279
16945.7779 | 59.9888
17129.7785 | 36.6235
17313.775 | 9.3586
17497.7674 | -17.1807
17681.7557 | -44.9493
17865.7399 | -77.5193
18049.72 | -103.2099
18233.6961 | -121.4727
18417.668 | -129.6178
18601.6359 | -137.2645
18785.5997 | -144.6218
18969.5595 | -153.9659
19153.5151 | -162.3034
19337.4667 | -169.5432
19521.4143 | -174.1901
B
B'
A
A'
C
C'
D
D'
Note for D-D' profile: this profiles goes right through the plates that are on the dome. The plates are near the beginning of the profile.
Note for C-C' profile: there appears to be a depression near the the end of

## Dome 8
Method : Zonal Statistics Tool
Name | FID | Image** on arcgis | Image** on file | Longitude (Decimal Degrees) | Longitude (Degrees,Minute,Seconds) | Latitude (Decimal Degrees) | Latitude (Degrees,Minute,Seconds) | Perimeter (km) | Surface_Area_of_Dome (m^2) | Min_Elevation | Max_Elevation | Range_of_Elevation | Mean_Elevation | Diameter* (km) using 5 lines | Diameter **(km) using max and min | Diameter***(km) assuming circle | Diameter****(km) average of previous
Dome 8 | 19 |  |  | 90.0639 | 90° 3' 50" | 8.7875 | 8° 47' 15" | 21.6858 | 34.5505 | -252.1777 | 79.1168 | 331.2944 | -71.0234 | 6.892 | 6.9826 | 6.6326 | 6.8357
Method: Sarah A Fagents, Averaging of dome heights by eye. " A little subjective, but more or less reproducible"
Diameter (km) | Height (m) | <--- 1998 (65u)
6.93 | 170
Method: Profile Mapping with Excel Analysis
Slope of Profile
[7 empty] | A-A' | -0.0133
[7 empty] | B-B' | 0.0215
X | A-A' |  | X | B-B' |  |  |  |  | Average Height for A-A' |  | X Values | Equation Values A | New Y Values A |  | X Values | Equation Values B | New Y Values B
0 | -33.3387 |  | 0 | -116.2742 |  |  |  |  | -54.3434 |  | A33 | -98.7939 | -0.048678 |  | D33 | -156.9877 | -0.039651
183.8987 | -43.6487 |  | 179.3992 | -132.7185 |  |  |  |  | Average Height for B-B' |  | A34 | -101.2401 | 5.7853 |  | D34 | -153.131 | 8.5732
367.8 | -50.8371 |  | 358.7965 | -146.5704 |  |  |  |  | -24.0626 |  | A35 | -103.6863 | 18.3534 |  | D35 | -149.2744 | 24.1166
551.704 | -54.4115 |  | 538.1918 | -147.8082 |  |  |  |  | Average Height for Both Profiles |  | A36 | -106.1325 | 36.7713 |  | D36 | -145.4177 | 32.185
735.6105 | -59.0527 |  | 717.5852 | -141.9281 |  |  |  |  | -39.203 |  | A37 | -108.5788 | 53.2839 |  | D37 | -141.5612 | 25.0704
919.5196 | -70.0439 |  | 896.9767 | -137.6266 | [6 empty] | A38 | -111.0251 | 65.231 |  | D38 | -137.7046 | 17.1104
1103.4313 | -82.9175 |  | 1076.3663 | -138.5608 |  |  |  |  | Average Height for A-A' after background subtraction |  | A39 | -113.4714 | 77.5301 |  | D39 | -133.8481 | 21.568
1287.3456 | -91.2762 |  | 1255.7539 | -145.3071 | [6 empty] | A40 | -115.9178 | 83.402 |  | D40 | -129.9916 | 34.3383
1471.2626 | -95.4458 |  | 1435.1396 | -155.748 |  |  |  |  | Average Height for A-A' |  | A41 | -118.3642 | 90.2889 |  | D41 | -126.1352 | 49.5017
1655.1821 | -98.8426 |  | 1614.5233 | -157.0274 |  |  |  |  | 107.9763 |  | A42 | -120.8107 | 101.9534 |  | D42 | -122.2788 | 64.1474
1839.1042 | -95.4548 |  | 1793.9052 | -144.5578 |  |  |  |  | Average Height for B-B' |  | A43 | -123.2571 | 112.6965 |  | D43 | -118.4225 | 73.7296
2023.029 | -85.3329 |  | 1973.2851 | -125.1578 |  |  |  |  | 67.1487 |  | A44 | -125.7036 | 123.4716 |  | D44 | -114.5662 | 81.9413
2206.9563 | -69.3612 |  | 2152.6631 | -113.2327 |  |  |  |  | Average height for Both Profiles |  | A45 | -128.1502 | 135.3603 |  | D45 | -110.71 | 85.7122
2390.8863 | -55.2949 |  | 2332.0392 | -116.4908 |  |  |  |  | 87.5625 |  | A46 | -130.5968 | 145.3375 |  | D46 | -106.8537 | 88.9952
2574.8188 | -45.7941 |  | 2511.4133 | -120.5942 | [6 empty] | A47 | -133.0434 | 156.4305 |  | D47 | -102.9976 | 92.1051
2758.754 | -35.9413 |  | 2690.7855 | -112.2801 | [6 empty] | A48 | -135.49 | 162.5734 |  | D48 | -99.1414 | 97.1845
2942.6918 | -32.5158 |  | 2870.1559 | -95.6533 | [6 empty] | A49 | -137.9367 | 162.1795 |  | D49 | -95.2853 | 101.5096
3126.6322 | -28.0753 |  | 3049.5243 | -76.6335 | [6 empty] | A50 | -140.3834 | 165.637 |  | D50 | -91.4293 | 105.2679
3310.5752 | -18.8573 |  | 3228.8908 | -58.1314 | [6 empty] | A51 | -142.8302 | 171.9606 |  | D51 | -87.5733 | 104.4624
3494.5209 | -10.5606 |  | 3408.2554 | -44.6929 | [6 empty] | A52 | -145.277 | 171.2586 |  | D52 | -83.7173 | 99.8339
3678.4691 | -2.232 |  | 3587.6181 | -32.6249 | [6 empty] | A53 | -147.7238 | 165.3604 |  | D53 | -79.8614 | 94.9541
3862.42 | 7.2101 |  | 3766.9788 | -24.9978 | [6 empty] | A54 | -150.1707 | 159.1899 |  | D54 | -76.0055 | 91.4349
4046.3735 | 14.7407 |  | 3946.3377 | -17.8585 | [6 empty] | A55 | -152.6176 | 156.0725 |  | D55 | -72.1496 | 89.4862
4230.3296 | 23.3871 |  | 4125.6946 | -10.8925 | [6 empty] | A56 | -155.0645 | 155.5025 |  | D56 | -68.2938 | 87.8027
4414.2883 | 27.0834 |  | 4305.0497 | -1.9569 | [6 empty] | A57 | -157.5115 | 154.714 |  | D57 | -64.4381 | 84.8063
4598.2496 | 24.2428 |  | 4484.4029 | 6.2243 | [6 empty] | A58 | -159.9585 | 151.7552 |  | D58 | -60.5823 | 80.6106
4782.2136 | 25.2536 |  | 4663.7541 | 13.8386 | [6 empty] | A59 | -162.4055 | 145.6839 |  | D59 | -56.7267 | 76.9789
4966.1802 | 29.1304 |  | 4843.1035 | 16.8891 | [6 empty] | A60 | -164.8526 | 140.6516 |  | D60 | -52.871 | 73.0326
5150.1494 | 25.9816 |  | 5022.4509 | 16.1166 | [6 empty] | A61 | -167.2997 | 134.0983 |  | D61 | -49.0154 | 69.7411
5334.1213 | 17.6366 |  | 5201.7965 | 15.0927 | [6 empty] | A62 | -169.7468 | 122.8752 |  | D62 | -45.1598 | 67.2057
5518.0957 | 9.0192 |  | 5381.1402 | 15.4294 | [6 empty] | A63 | -172.194 | 109.4551 |  | D63 | -41.3043 | 67.8975
5702.0729 | 3.4549 |  | 5560.4819 | 17.3366 | [6 empty] | A64 | -174.6412 | 90.9685 |  | D64 | -37.4488 | 71.8394
5886.0526 | 0.438 |  | 5739.8218 | 19.5089 | [6 empty] | A65 | -177.0885 | 72.5328 |  | D65 | -33.5934 | 70.81
6070.035 | -2.7975 |  | 5919.1598 | 20.3682 | [6 empty] | A66 | -179.5357 | 61.2451 |  | D66 | -29.738 | 56.9731
6254.0199 | -8.2033 |  | 6098.4959 | 20.0283 | [6 empty] | A67 | -181.983 | 55.4723 |  | D67 | -25.8826 | 39.055
6438.0076 | -16.7216 |  | 6277.8302 | 20.2522 | [6 empty] | A68 | -184.4304 | 45.2846 |  | D68 | -22.0273 | 20.2219
6621.9978 | -24.201 |  | 6457.1625 | 20.1616 | [6 empty] | A69 | -186.8778 | 26.0662 |  | D69 | -18.172 | -0.18248
6805.9907 | -33.2014 |  | 6636.4929 | 20.7257 | [6 empty] | A70 | -189.3252 | 8.6915
6989.9863 | -46.8716 |  | 6815.8215 | 22.0459 | [6 empty] | A71 | -191.7727 | -3.4443
7173.9845 | -62.7389 |  | 6995.1482 | 26.5932 | [6 empty] | A72 | -194.2202 | -9.0582
7357.9853 | -83.6727 |  | 7174.473 | 34.3906 | [6 empty] | A73 | -196.6677 | -8.8326
7541.9887 | -104.5557 |  | 7353.7959 | 37.2166 | [6 empty] | A74 | -199.1152 | -0.26965
7725.9948 | -118.2906 |  | 7533.117 | 27.2351
7910.0036 | -126.5107 |  | 7712.4362 | 13.1724
8094.0149 | -139.1458 |  | 7891.7535 | -1.8054
8278.029 | -160.8116 |  | 8071.0689 | -18.3545
8462.0456 | -180.6337 |  | 8250.3825 | -37.4469
8646.065 | -195.217 |  | 8429.6942 | -51.1635
8830.0869 | -203.2784 |  | 8609.004 | -51.5931
9014.1115 | -205.5003 |  | 8788.312 | -38.7042
9198.1388 | -199.3849 |  | 8967.6181 | -20.8966
9382.1687 | -195.9517 |  | 9146.9223 | -0.36
9566.2013 | -193.6497 |  | 9326.2247 | 18.071
9750.2365 | -177.0258 |  | 9505.5252 | 32.3262
9934.2744 | -148.2017 |  | 9684.8239 | 42.1367
10118.3149 | -128.772 |  | 9864.1207 | 47.056
10302.3581 | -119.3067 |  | 10043.4156 | 48.7946
10486.404 | -114.4889 |  | 10222.7087 | 46.4178
10670.4525 | -113.1758
10854.5036 | -113.3663
11038.5575 | -106.4846
11222.614 | -99.3116
B
B'
A
A'

## Dome 9
Method : Zonal Statistics Tool
Name | FID | Image** on arcgis | Image** on file | Longtitude (Decimal Degrees) | Longtitude (Degrees,Minute,Seconds) | Latitude (Decimal Degrees) | Latitude (Degrees,Minute,Seconds) | Perimeter (km) | Surface_Area_of_Dome (m^2) | Min_Elevation | Max_Elevation | Range_of_Elevation | Mean_Elevation | Diameter* (km) using 5 lines | Diameter **(km) using max and min | Diameter***(km) assuming circle | Diameter****(km) average of previous
Dome 9 | 15 |  |  | 91.3868 | 91° 23' 12" | 12.9731 | 12° 58' 23" | 15.6252 | 18.1308 | -127.7939 | 167.4524 | 295.2462 | 24.5536 | 4.9887 | 4.8515 | 4.8047 | 4.8816
Method: Profile Mapping with Excel Analysis
Slope of Profile
[7 empty] | A-A' | -0.0021
[7 empty] | B-B' | 0.0231
X | A-A' |  | X | B-B' |  |  |  | Average Height for A-A' |  | X Values | Equation Values A | New Y Values A |  | X Values | Equation Values B | New Y Values B
0 | -139.7744 |  | 0 | -53.5458 |  |  |  | 48.9634 |  | A33 | -66.3838 | 0.068699 |  | D34 | -113.2518 | -0.067475
182.4621 | -144.5263 |  | 183.689 | -60.5553 |  |  |  | Average Height for B-B' |  | A34 | -66.7669 | 18.2593 |  | D35 | -109.0072 | 11.9587
364.9212 | -145.5418 |  | 367.3821 | -70.7528 |  |  |  | 63.6058 |  | A35 | -67.15 | 34.156 |  | D36 | -104.7625 | 24.03
547.3771 | -134.736 |  | 551.0793 | -79.4475 |  |  |  | Average Height for Both Profiles |  | A36 | -67.533 | 41.0972 |  | D37 | -100.5176 | 32.5726
729.83 | -106.8521 |  | 734.7806 | -95.2625 |  |  |  | 56.2846 |  | A37 | -67.9161 | 50.7856 |  | D38 | -96.2727 | 49.2904
912.2798 | -73.8351 |  | 918.486 | -96.4491 | [5 empty] | A38 | -68.2991 | 66.0703 |  | D39 | -92.0277 | 75.7578
1094.7266 | -48.7012 |  | 1102.1955 | -88.193 |  |  |  | Average Height for A-A' after background subtraction |  | A39 | -68.6822 | 85.401 |  | D40 | -87.7826 | 103.3403
1277.1702 | -40.5472 |  | 1285.909 | -88.8544 | [5 empty] | A40 | -69.0652 | 105.0192 |  | D41 | -83.5374 | 126.3375
1459.6108 | -32.5147 |  | 1469.6267 | -101.7558 |  |  |  | Average Height for A-A' |  | A41 | -69.4483 | 124.2972 |  | D42 | -79.2921 | 145.2052
1642.0483 | -22.1913 |  | 1653.3485 | -115.114 |  |  |  | 120.518 |  | A42 | -69.8313 | 145.5704 |  | D43 | -75.0467 | 163.9824
1824.4828 | -30.709 |  | 1837.0743 | -115.0234 |  |  |  | Average Height for B-B' |  | A43 | -70.2143 | 166.6934 |  | D44 | -70.8012 | 176.3803
2006.9142 | -57.6519 |  | 2020.8043 | -108.2379 |  |  |  | 128.7497 |  | A44 | -70.5973 | 176.8122 |  | D45 | -66.5556 | 179.0557
2189.3425 | -77.8988 |  | 2204.5383 | -106.651 |  |  |  | Average height for Both Profiles |  | A45 | -70.9803 | 181.014 |  | D46 | -62.3099 | 180.2379
2371.7677 | -78.3545 |  | 2388.2765 | -113.1892 |  |  |  | 124.6339 |  | A46 | -71.3633 | 187.1753 |  | D47 | -58.0641 | 190.0635
2554.1899 | -66.3151 |  | 2572.0188 | -118.1075 | [5 empty] | A47 | -71.7463 | 197.2982 |  | D48 | -53.8183 | 199.7483
2736.609 | -48.5076 |  | 2755.7651 | -113.3193 | [5 empty] | A48 | -72.1293 | 210.75 |  | D49 | -49.5723 | 204.8605
2919.0251 | -32.994 |  | 2939.5156 | -97.0485 | [5 empty] | A49 | -72.5123 | 225.1897 |  | D50 | -45.3262 | 195.3797
3101.4381 | -26.4358 |  | 3123.2702 | -80.7325 | [5 empty] | A50 | -72.8953 | 236.0815 |  | D51 | -41.0801 | 179.937
3283.848 | -17.1305 |  | 3307.0289 | -67.945 | [5 empty] | A51 | -73.2783 | 232.1177 |  | D52 | -36.8338 | 172.6826
3466.2549 | -2.2288 |  | 3490.7917 | -46.9823 | [5 empty] | A52 | -73.6612 | 206.0626 |  | D53 | -32.5875 | 173.2022
3648.6587 | 16.7188 |  | 3674.5586 | -16.2699 | [5 empty] | A53 | -74.0442 | 171.81 |  | D54 | -28.341 | 171.6183
3831.0595 | 35.954 |  | 3858.3297 | 15.5577 | [5 empty] | A54 | -74.4271 | 145.7187 |  | D55 | -24.0945 | 155.7147
4013.4572 | 54.8489 |  | 4042.1048 | 42.8001 | [5 empty] | A55 | -74.8101 | 124.0253 |  | D56 | -19.8479 | 138.5045
4195.8518 | 75.7391 |  | 4225.8841 | 65.9131 | [5 empty] | A56 | -75.193 | 102.7107 |  | D57 | -15.6011 | 115.9482
4378.2435 | 96.4791 |  | 4409.6675 | 88.9357 | [5 empty] | A57 | -75.576 | 76.2886 |  | D58 | -11.3543 | 88.5457
4560.632 | 106.2149 |  | 4593.455 | 105.5791 | [5 empty] | A58 | -75.9589 | 46.0577 |  | D59 | -7.1074 | 61.5883
4743.0175 | 110.0337 |  | 4777.2466 | 112.5001 | [5 empty] | A59 | -76.3418 | 17.773 |  | D60 | -2.8604 | 31.5511
4925.4 | 115.812 |  | 4961.0424 | 117.928 | [5 empty] | A60 | -76.7247 | 0.20121 |  | D61 | 1.3868 | -0.19736
5107.7794 | 125.5519 |  | 5144.8423 | 131.9994
5290.1558 | 138.6207 |  | 5328.6463 | 145.93
5472.5292 | 152.6774 |  | 5512.4544 | 155.2882
5654.8995 | 163.1862 |  | 5696.2667 | 150.0535
5837.2667 | 158.8394 |  | 5880.0831 | 138.8569
6019.6309 | 132.4014 |  | 6063.9036 | 135.8488
6201.9921 | 97.7658 |  | 6247.7283 | 140.6147
6384.3503 | 71.2916 |  | 6431.5571 | 143.2773
6566.7054 | 49.2152 |  | 6615.39 | 131.6202
6749.0575 | 27.5177 |  | 6799.227 | 118.6566
6931.4065 | 0.7126 |  | 6983.0682 | 100.3471
7113.7526 | -29.9012 |  | 7166.9136 | 77.1914
7296.0956 | -58.5688 |  | 7350.7631 | 54.4809
7478.4355 | -76.5235 |  | 7534.6167 | 28.6907
7660.7725 | -83.068 |  | 7718.4745 | 1.1894
7843.1064 | -85.0673 |  | 7902.3364 | -18.817
8025.4373 | -83.8045 |  | 8086.2025 | -23.4675
8207.7652 | -78.8979 |  | 8270.0727 | -21.5841
8390.0901 | -70.2301 |  | 8453.947 | -23.4755
8572.4119 | -60.4747 |  | 8637.8256 | -25.4275
8754.7308 | -50.4728 |  | 8821.7082 | -26.8469
8937.0466 | -40.1285 |  | 9005.5951 | -30.428
9119.3594 | -29.5311 |  | 9189.486 | -37.893
9301.6692 | -21.0616 |  | 9373.3812 | -44.9225
9483.9759 | -13.7945 |  | 9557.2805 | -49.8019
9666.2797 | -11.099 |  | 9741.1839 | -51.9609
9848.5805 | -10.0401 |  | 9925.0915 | -56.8076
10030.8782 | -12.2097
A
A'
B
B'

## Dome 10
Method : Zonal Statistics Tool
Name | FID | Image** on arcgis | Image** on file | Longitude (Decimal Degrees) | Longitude (Degrees,Minute,Seconds) | Latitude (Decimal Degrees) | Latitude (Degrees,Minute,Seconds) | Perimeter (km) | Surface_Area_of_Dome (m^2) | Min_Elevation | Max_Elevation | Range_of_Elevation | Mean_Elevation | Diameter* (km) using 5 lines | Diameter **(km) using max and min | Diameter***(km) assuming circle | Diameter****(km) average of previous
Dome 10 | 14 |  |  | 90.9872 | 90° 59' 14" | 13.5255 | 13° 31' 32" | 32.5082 | 69.4629 | -394.3106 | 179.2727 | 573.5833 | -55.297 | 9.6406 | 9.7669 | 9.4044 | 9.604
Method: Profile Mapping with Excel Analysis
[9 empty] | Average Height A-A' |  |  | Slope of Profile
[9 empty] | -23.8329 | -17.5127 |  | A-A' | 0.0416
[9 empty] | Avergae Height B-B' |  |  | B-B' | 0.0328
-11.1926
After Background Subtraction
Average Height A-A'
119.6446
[9 empty] | Average Height B-B' | 86.6671
53.6895
X | A-A' |  | X | B-B' |  |  |  |  | X-Values | Equation_Values_A-A' | New_Y_Values_A |  | X-Values | Equation_Values_B-B' | New_Y_Vaules_B
0 | -242.5253 |  | 0 | 2.5575 |  |  |  |  | A58 | -325.2168 | 0.2822 |  | D56 | -232.0083 | 0.16031
186.5123 | -240.097 |  | 183.1518 | -4.2659 |  |  |  |  | A59 | -317.4502 | 11.2278 |  | D57 | -226.0049 | -1.7144
373.0293 | -241.719 |  | 366.3003 | -22.0797 |  |  |  |  | A60 | -309.6834 | 20.2446 |  | D58 | -220.0016 | -3.8267
559.551 | -248.893 |  | 549.4456 | -56.7367 |  |  |  |  | A61 | -301.9164 | 29.2773 |  | D59 | -213.9983 | -4.9658
746.0775 | -266.506 |  | 732.5875 | -86.5078 |  |  |  |  | A62 | -294.1492 | 39.2849 |  | D60 | -207.9952 | -5.9016
932.6086 | -279.8303 |  | 915.7262 | -95.2506 |  |  |  |  | A63 | -286.3818 | 50.9581 |  | D61 | -201.9922 | -6.2563
1119.1444 | -278.2186 |  | 1098.8616 | -98.4828 |  |  |  |  | A64 | -278.6142 | 65.1175 |  | D62 | -195.9893 | -6.142
1305.685 | -283.1707 |  | 1281.9938 | -104.6845 |  |  |  |  | A65 | -270.8464 | 82.0829 |  | D63 | -189.9866 | -3.355
1492.2302 | -293.3544 |  | 1465.1226 | -112.804 |  |  |  |  | A66 | -263.0785 | 100.7078 |  | D64 | -183.9839 | 2.936
1678.7802 | -300.4403 |  | 1648.2482 | -124.8827 |  |  |  |  | A67 | -255.3103 | 120.1212 |  | D65 | -177.9813 | 10.8763
1865.3349 | -304.8599 |  | 1831.3706 | -142.4174 |  |  |  |  | A68 | -247.5419 | 138.3761 |  | D66 | -171.9788 | 22.555
2051.8943 | -309.1521 |  | 2014.4896 | -160.4752 |  |  |  |  | A69 | -239.7733 | 151.8873 |  | D67 | -165.9764 | 32.7252
2238.4584 | -314.7417 |  | 2197.6054 | -176.888 |  |  |  |  | A70 | -232.0045 | 159.8818 |  | D68 | -159.9742 | 42.8526
2425.0272 | -320.9195 |  | 2380.7179 | -194.5051 |  |  |  |  | A71 | -224.2355 | 166.5859 |  | D69 | -153.972 | 47.4534
2611.6008 | -328.2889 |  | 2563.8272 | -211.713 |  |  |  |  | A72 | -216.4663 | 177.3229 |  | D70 | -147.97 | 46.2797
2798.1791 | -334.7591 |  | 2746.9332 | -221.7825 |  |  |  |  | A73 | -208.6969 | 185.5647 |  | D71 | -141.968 | 45.3169
2984.7621 | -342.5415 |  | 2930.0359 | -228.457 |  |  |  |  | A74 | -200.9274 | 187.5542 |  | D72 | -135.9662 | 46.7933
3171.3499 | -355.5439 |  | 3113.1353 | -236.327 |  |  |  |  | A75 | -193.1576 | 188.6476 |  | D73 | -129.9645 | 51.5539
3357.9423 | -370.4364 |  | 3296.2316 | -243.9443 |  |  |  |  | A76 | -185.3876 | 194.9952 |  | D74 | -123.9628 | 52.9945
3544.5395 | -390.7306 |  | 3479.3245 | -250.8179 |  |  |  |  | A77 | -177.6174 | 201.5896 |  | D75 | -117.9613 | 49.4733
3731.1415 | -402.3999 |  | 3662.4142 | -258.3953 |  |  |  |  | A78 | -169.847 | 203.7653 |  | D76 | -111.9599 | 41.7217
3917.7482 | -403.1596 |  | 3845.5006 | -258.8622 |  |  |  |  | A79 | -162.0764 | 205.274 |  | D77 | -105.9586 | 35.6594
4104.3596 | -407.2183 |  | 4028.5838 | -257.886 |  |  |  |  | A80 | -154.3056 | 205.9815 |  | D78 | -99.9574 | 35.5658
4290.9758 | -425.8685 |  | 4211.6637 | -259.3444 |  |  |  |  | A81 | -146.5347 | 207.5744 |  | D79 | -93.9563 | 42.2645
4477.5967 | -452.3124 |  | 4394.7404 | -259.8837 |  |  |  |  | A82 | -138.7635 | 209.9416 |  | D80 | -87.9553 | 54.8553
4664.2223 | -492.2486 |  | 4577.8138 | -255.0889 |  |  |  |  | A83 | -130.9921 | 208.6873 |  | D81 | -81.9544 | 67.1369
4850.8527 | -531.0784 |  | 4760.884 | -248.3745 |  |  |  |  | A84 | -123.2205 | 205.4598 |  | D82 | -75.9536 | 71.5516
5037.4878 | -546.6916 |  | 4943.9509 | -243.9671 |  |  |  |  | A85 | -115.4487 | 199.9522 |  | D83 | -69.9529 | 65.3854
5224.1277 | -548.8513 |  | 5127.0146 | -243.7345 |  |  |  |  | A86 | -107.6767 | 190.2246 |  | D84 | -63.9523 | 57.7302
5410.7724 | -533.9401 |  | 5310.075 | -244.6442 |  |  |  |  | A87 | -99.9045 | 177.6062 |  | D85 | -57.9518 | 55.818
5597.4218 | -511.6376 |  | 5493.1322 | -247.8458 |  |  |  |  | A88 | -92.1321 | 165.385 |  | D86 | -51.9515 | 59.6238
5784.0759 | -488.1504 |  | 5676.1862 | -249.2437 |  |  |  |  | A89 | -84.3595 | 154.3993 |  | D87 | -45.9512 | 64.3227
5970.7349 | -464.2465 |  | 5859.2369 | -247.7405 |  |  |  |  | A90 | -76.5867 | 143.2014 |  | D88 | -39.951 | 67.1321
6157.3985 | -441.6922 |  | 6042.2843 | -244.4027 |  |  |  |  | A91 | -68.8138 | 128.4899 |  | D89 | -33.951 | 68.7228
6344.067 | -424.1748 |  | 6225.3286 | -242.5235 |  |  |  |  | A92 | -61.0406 | 110.5505 |  | D90 | -27.951 | 70.4856
6530.7402 | -406.135 |  | 6408.3696 | -239.7927 |  |  |  |  | A93 | -53.2672 | 93.6641 |  | D91 | -21.9512 | 72.9801
6717.4181 | -385.4519 |  | 6591.4073 | -235.2068 |  |  |  |  | A94 | -45.4936 | 76.5423 |  | D92 | -15.9515 | 74.3182
6904.1009 | -364.6444 |  | 6774.4418 | -231.848 |  |  |  |  | A95 | -37.7198 | 58.9079 |  | D93 | -9.9518 | 75.9465
7090.7884 | -344.2622 |  | 6957.4731 | -227.7193 |  |  |  |  | A96 | -29.9458 | 42.4961 |  | D94 | -3.9523 | 76.5633
7277.4807 | -324.9346 |  | 7140.5012 | -223.8283 |  |  |  |  | A97 | -22.1716 | 28.5819 |  | D95 | 2.0471 | 77.5238
7464.1777 | -306.2224 |  | 7323.526 | -218.9641 |  |  |  |  | A98 | -14.3971 | 24.4229 |  | D96 | 8.0465 | 80.2924
7650.8795 | -289.4388 |  | 7506.5476 | -213.8968 |  |  |  |  | A99 | -6.6225 | 34.8387 |  | D97 | 14.0457 | 84.4972
7837.5861 | -272.6391 |  | 7689.5659 | -208.2485 |  |  |  |  | A100 | 1.1523 | 32.8632 |  | D98 | 20.0448 | 84.5322
8024.2975 | -254.8643 |  | 7872.5811 | -202.1313 |  |  |  |  | A101 | 8.9273 | 2.8056 |  | D99 | 26.0438 | 78.1454
8211.0137 | -235.4237 |  | 8055.593 | -193.3416 |  |  |  |  | A102 | 16.7025 | -31.6285 |  | D100 | 32.0427 | 70.7543
8397.7346 | -213.4967 |  | 8238.6016 | -181.0479 |  |  |  |  | A103 | 24.4779 | -52.7051 |  | D101 | 38.0415 | 66.392
8584.4604 | -188.7635 |  | 8421.6071 | -167.105 |  |  |  |  | A104 | 32.2535 | -56.8033 |  | D102 | 44.0402 | 66.6115
8771.1909 | -162.3707 |  | 8604.6093 | -149.4238 |  |  |  |  | A105 | 40.0293 | -56.5154 |  | D103 | 50.0388 | 71.0542
8957.9262 | -135.1891 |  | 8787.6084 | -133.2512 |  |  |  |  | A106 | 47.8054 | -56.2407 |  | D104 | 56.0373 | 75.977
9144.6663 | -109.1658 |  | 8970.6042 | -117.1216 |  |  |  |  | A107 | 55.5816 | -55.3392 |  | D105 | 62.0357 | 76.7439
9331.4112 | -87.886 |  | 9153.5967 | -106.5186 |  |  |  |  | A108 | 63.358 | -47.2573 |  | D106 | 68.034 | 71.9708
9518.1609 | -72.1227 |  | 9336.5861 | -101.6903 |  |  |  |  | A109 | 71.1347 | -40.0173 |  | D107 | 74.0321 | 64.4872
9704.9154 | -57.6496 |  | 9519.5722 | -96.6511 |  |  |  |  | A110 | 78.9115 | -34.8285 |  | D108 | 80.0302 | 56.786
9891.6747 | -39.1434 |  | 9702.5552 | -89.1729 |  |  |  |  | A111 | 86.6885 | -26.7539 |  | D109 | 86.0282 | 48.0106
10078.4388 | -23.1322 |  | 9885.5349 | -78.4106 |  |  |  |  | A112 | 94.4658 | -14.5135 |  | D110 | 92.026 | 38.9499
10265.2077 | -13.3732 |  | 10068.5114 | -70.9683 |  |  |  |  | A113 | 102.2432 | 0.6817 |  | D111 | 98.0238 | 31.5786
10451.9814 | -4.51 |  | 10251.4847 | -68.488 | [8 empty] | D112 | 104.0215 | 23.7516
10638.7599 | 9.6076 |  | 10434.4548 | -70.2382 | [8 empty] | D113 | 110.019 | 13.6308
10825.5432 | 23.9722 |  | 10617.4217 | -70.2992 | [8 empty] | D114 | 116.0165 | 0.41143
11012.3313 | 33.9183 |  | 10800.3854 | -64.3916
11199.1242 | 43.1976 |  | 10983.3458 | -51.6918
11385.922 | 51.6759 |  | 11166.3031 | -33.1
11572.7245 | 61.0397 |  | 11349.2572 | -14.8175
11759.5319 | 71.1781 |  | 11532.208 | -4.402
11946.3441 | 77.6952 |  | 11715.1557 | -4.5675
12133.1612 | 82.2393 |  | 11898.1002 | -6.2221
12319.983 | 84.5035 |  | 12081.0414 | -2.1338
12506.8097 | 82.5479 |  | 12263.9795 | 7.6723
12693.6412 | 77.7017 |  | 12446.9144 | 18.3715
12880.4775 | 73.2529 |  | 12629.8461 | 27.1811
13067.3187 | 70.0398 |  | 12812.7746 | 34.7718
13254.1647 | 66.6147 |  | 12995.6999 | 42.5346
13441.0156 | 59.6761 |  | 13178.622 | 51.0289
13627.8712 | 49.5099 |  | 13361.5409 | 58.3667
13814.7318 | 40.3969 |  | 13544.4567 | 65.9947
14001.5971 | 31.0487 |  | 13727.3692 | 72.611
14188.4673 | 21.1881 |  | 13910.2786 | 79.5709
14375.3424 | 12.5503 |  | 14093.1848 | 88.3389
14562.2223 | 6.4103 |  | 14276.0878 | 98.5429
14749.107 | 10.0258 |  | 14458.9876 | 104.577
14935.9966 | 28.2162 |  | 14641.8842 | 104.1892
15122.8911 | 34.0155 |  | 14824.7777 | 102.797
15309.7904 | 11.7329 |  | 15007.668 | 104.4335
15496.6945 | -14.926 |  | 15190.5551 | 110.6517
15683.6036 | -28.2272 |  | 15373.4391 | 121.093
15870.5175 | -24.5498 |  | 15556.3198 | 132.0143
16057.4362 | -16.4861 |  | 15739.1974 | 138.7796
16244.3598 | -8.4353 |  | 15922.0719 | 140.0048
16431.2883 | 0.2424 |  | 16104.9431 | 138.5193
16618.2217 | 16.1007 |  | 16287.8112 | 136.8162
16805.1599 | 31.1174 |  | 16470.6762 | 134.0388
16992.103 | 44.083 |  | 16653.5379 | 130.9759
17179.051 | 59.9346 |  | 16836.3965 | 129.6024
17366.0038 | 79.9523 |  | 17019.252 | 127.7731
17552.9615 | 102.9249 |  | 17202.1043 | 123.6498
17739.9242 | 126.7977 |  | 17384.9534 | 116.4279
17926.8916 | 148.0006 |  | 17567.7994 | 108.1391
18113.864 | 167.3248 |  | 17750.6422 | 98.5324
18300.8413 | 185.6191 |  | 17933.4818 | 87.867
18487.8234 | 204.564 |  | 18116.3183 | 84.6945
18674.8105 | 223.8067 |  | 18299.1517 | 90.9849
18861.8024 | 241.6481 |  | 18481.9819 | 103.0987
19048.7993 | 257.9182 |  | 18664.8089 | 109.3429
19235.801 | 272.2488 |  | 18847.6328 | 105.3697
19422.8076 | 284.9021 |  | 19030.4535 | 98.0344
19609.8192 | 294.9562 |  | 19213.2711 | 97.0902
19796.8356 | 303.4233 |  | 19396.0856 | 100.2369
19983.8569 | 309.0608 |  | 19578.8969 | 97.8924
20170.8832 | 316.0145 |  | 19761.7051 | 93.6549
20357.9143 | 323.5151 |  | 19944.5101 | 101.8578
20544.9504 | 328.1745 |  | 20127.312 | 114.1041
20731.9914 | 330.4032 |  | 20310.1108 | 124.0047
20919.0373 | 329.2355 |  | 20492.9064 | 135.4814
21106.0881 | 326.3001 |  | 20675.6989 | 149.77
21293.1438 | 318.884 |  | 20858.4882 | 160.982
21480.2044 | 313.6463 |  | 21041.2744 | 169.4379
21667.27 | 308.5996 |  | 21224.0575 | 183.2133
21854.3405 | 301.4158 |  | 21406.8374 | 202.7657
22041.4159 | 291.7426 |  | 21589.6143 | 219.0984
22228.4963 | 282.8774 |  | 21772.388 | 227.831
22415.5815 | 280.2861 |  | 21955.1585 | 235.62
22602.6717 | 274.21 |  | 22137.926 | 250.5798
|  |  | 22320.6903 | 268.4242
|  |  | 22503.4515 | 282.7026
|  |  | 22686.2095 | 292.2166
|  |  | 22868.9645 | 298.072
|  |  | 23051.7163 | 303.3703
|  |  | 23234.465 | 312.2957
|  |  | 23417.2106 | 323.2564
|  |  | 23599.9531 | 329.0086
|  |  | 23782.6925 | 329.9933
|  |  | 23965.4288 | 329.5336
|  |  | 24148.1619 | 334.8339
|  |  | 24330.8919 | 348.9482
|  |  | 24513.6189 | 360.7637
|  |  | 24696.3427 | 359.1853
|  |  | 24879.0634 | 350.5743
A
A'
B
B'